## xplorer-params-disposition
name | group | default value | readonly | user_visible | notes | Range min | Range max
ADSB_EMIT_TYPE | ADSB | 14 | TRUE | FALSE
ADSB_ICAO_ID | ADSB | 0 | TRUE | FALSE
ADSB_ICAO_SPECL | ADSB | 0 | TRUE | FALSE
ADSB_LEN_WIDTH | ADSB | 1 | TRUE | FALSE
ADSB_LIST_ALT | ADSB | 0 | TRUE | FALSE
ADSB_LIST_MAX | ADSB | 25 | TRUE | FALSE
ADSB_LIST_RADIUS | ADSB | 10000 | TRUE | FALSE
ADSB_LOG | ADSB | 1 | TRUE | FALSE
ADSB_OFFSET_LAT | ADSB | 4 | TRUE | FALSE
ADSB_OFFSET_LON | ADSB | 1 | TRUE | FALSE
ADSB_OPTIONS | ADSB | 0 | TRUE | FALSE
ADSB_RF_CAPABLE | ADSB | 0 | TRUE | FALSE
ADSB_RF_SELECT | ADSB | 1 | TRUE | FALSE
ADSB_SQUAWK | ADSB | 1200 | TRUE | FALSE
ADSB_TYPE | ADSB | 1 | TRUE | FALSE
AHRS_COMP_BETA | AHRS | 0.1 | TRUE | FALSE
AHRS_EKF_TYPE | AHRS | 3 | TRUE | FALSE
AHRS_GPS_GAIN | AHRS | 1 | TRUE | FALSE
AHRS_GPS_MINSATS | AHRS | 6 | TRUE | FALSE
AHRS_GPS_USE | AHRS | 1 | TRUE | FALSE
AHRS_OPTIONS | AHRS | 0 | TRUE | FALSE
AHRS_ORIENTATION | AHRS | 8 | TRUE | FALSE
AHRS_RP_P | AHRS | 0.2 | TRUE | FALSE
AHRS_TRIM_X | AHRS | -0.0038398 | TRUE | FALSE
AHRS_TRIM_Y | AHRS | -0.0036491 | TRUE | FALSE
AHRS_TRIM_Z | AHRS | 0 | TRUE | FALSE
AHRS_WIND_MAX | AHRS | 0 | TRUE | FALSE
AHRS_YAW_P | AHRS | 0.2 | TRUE | FALSE
ANGLE_MAX | ANGLE | 3500 | FALSE | FALSE |  | 2000 | 3500
ARMING_ACCTHRESH | ARMING | 0.75 | TRUE | FALSE
ARMING_CHECK | ARMING | 540146 | FALSE | FALSE
ARMING_CRSDP_IGN | ARMING | 0 | TRUE | FALSE
ARMING_MAGTHRESH | ARMING | 100 | TRUE | FALSE
ARMING_MIS_ITEMS | ARMING | 0 | TRUE | FALSE
ARMING_NEED_LOC | ARMING | 0 | TRUE | FALSE
ARMING_OPTIONS | ARMING | 0 | TRUE | FALSE
ARMING_RUDDER | ARMING | 2 | TRUE | FALSE
ARSPD_ENABLE | ARSPD | 0 | TRUE | FALSE
ATC_ACCEL_P_MAX | ATC | 70000 | TRUE | FALSE
ATC_ACCEL_R_MAX | ATC | 70000 | TRUE | FALSE
ATC_ACCEL_Y_MAX | ATC | 16000 | TRUE | FALSE
ATC_ANG_LIM_TC | ATC | 1 | TRUE | FALSE
ATC_ANG_PIT_P | ATC | 6.5 | TRUE | FALSE
ATC_ANG_RLL_P | ATC | 6.5 | TRUE | FALSE
ATC_ANG_YAW_P | ATC | 6.5 | TRUE | FALSE
ATC_ANGLE_BOOST | ATC | 1 | TRUE | FALSE
ATC_INPUT_TC | ATC | 0.15 | TRUE | FALSE
ATC_LAND_P_MULT | ATC | 1 | TRUE | FALSE
ATC_LAND_R_MULT | ATC | 1 | TRUE | FALSE
ATC_LAND_Y_MULT | ATC | 1 | TRUE | FALSE
ATC_RAT_PIT_D | ATC | 0.0115 | TRUE | FALSE
ATC_RAT_PIT_D_FF | ATC | 0 | TRUE | FALSE
ATC_RAT_PIT_FF | ATC | 0 | TRUE | FALSE
ATC_RAT_PIT_FLTD | ATC | 12.5 | TRUE | FALSE
ATC_RAT_PIT_FLTE | ATC | 0 | TRUE | FALSE
ATC_RAT_PIT_FLTT | ATC | 12.5 | TRUE | FALSE
ATC_RAT_PIT_I | ATC | 0.08 | TRUE | FALSE
ATC_RAT_PIT_IMAX | ATC | 0.5 | TRUE | FALSE
ATC_RAT_PIT_NEF | ATC | 0 | TRUE | FALSE
ATC_RAT_PIT_NTF | ATC | 0 | TRUE | FALSE
ATC_RAT_PIT_P | ATC | 0.08 | TRUE | FALSE
ATC_RAT_PIT_PDMX | ATC | 0 | TRUE | FALSE
ATC_RAT_PIT_SMAX | ATC | 0 | TRUE | FALSE
ATC_RAT_RLL_D | ATC | 0.0115 | TRUE | FALSE
ATC_RAT_RLL_D_FF | ATC | 0 | TRUE | FALSE
ATC_RAT_RLL_FF | ATC | 0 | TRUE | FALSE
ATC_RAT_RLL_FLTD | ATC | 12.5 | TRUE | FALSE
ATC_RAT_RLL_FLTE | ATC | 0 | TRUE | FALSE
ATC_RAT_RLL_FLTT | ATC | 12.5 | TRUE | FALSE
ATC_RAT_RLL_I | ATC | 0.08 | TRUE | FALSE
ATC_RAT_RLL_IMAX | ATC | 0.5 | TRUE | FALSE
ATC_RAT_RLL_NEF | ATC | 0 | TRUE | FALSE
ATC_RAT_RLL_NTF | ATC | 0 | TRUE | FALSE
ATC_RAT_RLL_P | ATC | 0.08 | TRUE | FALSE
ATC_RAT_RLL_PDMX | ATC | 0 | TRUE | FALSE
ATC_RAT_RLL_SMAX | ATC | 0 | TRUE | FALSE
ATC_RAT_YAW_D | ATC | 0 | TRUE | FALSE
ATC_RAT_YAW_D_FF | ATC | 0 | TRUE | FALSE
ATC_RAT_YAW_FF | ATC | 0 | TRUE | FALSE
ATC_RAT_YAW_FLTD | ATC | 20 | TRUE | FALSE
ATC_RAT_YAW_FLTE | ATC | 2.9937 | TRUE | FALSE
ATC_RAT_YAW_FLTT | ATC | 12.5 | TRUE | FALSE
ATC_RAT_YAW_I | ATC | 0.0365 | TRUE | FALSE
ATC_RAT_YAW_IMAX | ATC | 0.5 | TRUE | FALSE
ATC_RAT_YAW_NEF | ATC | 0 | TRUE | FALSE
ATC_RAT_YAW_NTF | ATC | 0 | TRUE | FALSE
ATC_RAT_YAW_P | ATC | 0.365 | TRUE | FALSE
ATC_RAT_YAW_PDMX | ATC | 0 | TRUE | FALSE
ATC_RAT_YAW_SMAX | ATC | 0 | TRUE | FALSE
ATC_RATE_FF_ENAB | ATC | 1 | TRUE | FALSE
ATC_RATE_P_MAX | ATC | 0 | TRUE | FALSE
ATC_RATE_R_MAX | ATC | 0 | TRUE | FALSE
ATC_RATE_Y_MAX | ATC | 0 | TRUE | FALSE
ATC_SLEW_YAW | ATC | 6000 | FALSE | FALSE |  | 3000 | 7000
ATC_THR_G_BOOST | ATC | 0 | TRUE | FALSE
ATC_THR_MIX_MAN | ATC | 0.1 | TRUE | FALSE
ATC_THR_MIX_MAX | ATC | 0.5 | TRUE | FALSE
ATC_THR_MIX_MIN | ATC | 0.1 | TRUE | FALSE
AUTO_OPTIONS | AUTO | 0 | FALSE | TRUE
AUTO_RSM_CLIMB | AUTO | 1 | FALSE | TRUE
AUTO_TILT_DN | AUTO | -90 | FALSE | TRUE |  | -90 | 0
AUTO_TILT_EN | AUTO | 1 | FALSE | TRUE |  | 0 | 1
AUTO_TILT_UP | AUTO | 0 | FALSE | TRUE |  | -45 | 20
AUTOTUNE_AGGR | AUTOTUNE | 0.075 | TRUE | FALSE
AUTOTUNE_AXES | AUTOTUNE | 4 | TRUE | FALSE
AUTOTUNE_MIN_D | AUTOTUNE | 0.0005 | TRUE | FALSE
AVD_ENABLE | AVD | 0 | TRUE | FALSE
AVOID_ENABLE | AVOID | 0 | TRUE | FALSE
BARO_ALT_OFFSET | BARO | 0 | TRUE | FALSE
BARO_ALTERR_MAX | BARO | 2000 | TRUE | FALSE
BARO_EXT_BUS | BARO | -1 | TRUE | FALSE
BARO_FIELD_ELV | BARO | 0 | TRUE | FALSE
BARO_FLTR_RNG | BARO | 0 | TRUE | FALSE
BARO_GND_TEMP | BARO | 0 | TRUE | FALSE
BARO_OPTIONS | BARO | 0 | TRUE | FALSE
BARO_PRIMARY | BARO | 0 | TRUE | FALSE
BARO_PROBE_EXT | BARO | 0 | TRUE | FALSE
BARO1_DEVID | BARO | 721442 | TRUE | FALSE
BARO1_GND_PRESS | BARO | 98307.42 | TRUE | FALSE
BARO1_WCF_ENABLE | BARO | 0 | TRUE | FALSE
BARO2_DEVID | BARO | 721674 | TRUE | FALSE
BARO2_GND_PRESS | BARO | 98251.39 | TRUE | FALSE
BARO2_WCF_ENABLE | BARO | 0 | TRUE | FALSE
BARO3_DEVID | BARO | 0 | TRUE | FALSE
BARO3_GND_PRESS | BARO | 0 | TRUE | FALSE
BARO3_WCF_ENABLE | BARO | 0 | TRUE | FALSE
BATT_AMP_OFFSET | BATT | 1.645 | TRUE | FALSE
BATT_AMP_PERVLT | BATT | 41.6666 | TRUE | FALSE
BATT_ARM_MAH | BATT | 0 | TRUE | FALSE
BATT_ARM_VOLT | BATT | 0 | FALSE | TRUE
BATT_CAPACITY | BATT | 20000 | FALSE | FALSE |  | 8000 | 30000
BATT_CRT_MAH | BATT | 0 | TRUE | FALSE
BATT_CRT_VOLT | BATT | 0 | TRUE | FALSE
BATT_CURR_PIN | BATT | 15 | TRUE | FALSE
BATT_FS_CRT_ACT | BATT | 0 | TRUE | FALSE
BATT_FS_LOW_ACT | BATT | 0 | TRUE | FALSE
BATT_FS_VOLTSRC | BATT | 0 | TRUE | FALSE
BATT_LOW_MAH | BATT | 0 | TRUE | FALSE
BATT_LOW_TIMER | BATT | 10 | TRUE | FALSE
BATT_LOW_VOLT | BATT | 0 | TRUE | FALSE
BATT_MONITOR | BATT | 4 | TRUE | FALSE
BATT_OPTIONS | BATT | 256 | TRUE | FALSE
BATT_SERIAL_NUM | BATT | 1 | TRUE | FALSE
BATT_VLT_OFFSET | BATT | 0 | TRUE | FALSE
BATT_VOLT_MULT | BATT | 19 | TRUE | FALSE
BATT_VOLT_PIN | BATT | 14 | TRUE | FALSE
BATT2_ARM_MAH | BATT | 0 | TRUE | FALSE
BATT2_ARM_VOLT | BATT | 20 | FALSE | TRUE
BATT2_CAPACITY | BATT | 10000 | FALSE | FALSE |  | 8000 | 20000
BATT2_CRT_MAH | BATT | 0 | TRUE | FALSE
BATT2_CRT_VOLT | BATT | 18.5 | FALSE | TRUE
BATT2_CURR_MULT | BATT | 1 | TRUE | FALSE
BATT2_FS_CRT_ACT | BATT | 1 | FALSE | TRUE
BATT2_FS_LOW_ACT | BATT | 2 | FALSE | TRUE
BATT2_FS_VOLTSRC | BATT | 0 | TRUE | FALSE
BATT2_LOW_MAH | BATT | 0 | TRUE | FALSE
BATT2_LOW_TIMER | BATT | 10 | TRUE | FALSE
BATT2_LOW_VOLT | BATT | 19 | FALSE | TRUE
BATT2_MONITOR | BATT | 8 | TRUE | FALSE
BATT2_OPTIONS | BATT | 128 | TRUE | FALSE
BATT2_SERIAL_NUM | BATT | 1 | TRUE | FALSE
BATT3_ARM_MAH | BATT | 0 | TRUE | FALSE
BATT3_ARM_VOLT | BATT | 20 | FALSE | TRUE
BATT3_CAPACITY | BATT | 10000 | FALSE | FALSE |  | 8000 | 20000
BATT3_CRT_MAH | BATT | 0 | TRUE | FALSE
BATT3_CRT_VOLT | BATT | 18.5 | FALSE | TRUE
BATT3_CURR_MULT | BATT | 1 | TRUE | FALSE
BATT3_FS_CRT_ACT | BATT | 1 | FALSE | TRUE
BATT3_FS_LOW_ACT | BATT | 2 | FALSE | TRUE
BATT3_FS_VOLTSRC | BATT | 0 | TRUE | FALSE
BATT3_LOW_MAH | BATT | 0 | TRUE | FALSE
BATT3_LOW_TIMER | BATT | 10 | TRUE | FALSE
BATT3_LOW_VOLT | BATT | 19 | FALSE | TRUE
BATT3_MONITOR | BATT | 8 | TRUE | FALSE
BATT3_OPTIONS | BATT | 128 | TRUE | FALSE
BATT3_SERIAL_NUM | BATT | 2 | TRUE | FALSE
BATT4_MONITOR | BATT | 0 | TRUE | FALSE
BATT5_MONITOR | BATT | 0 | TRUE | FALSE
BATT6_MONITOR | BATT | 0 | TRUE | FALSE
BATT7_MONITOR | BATT | 0 | TRUE | FALSE
BATT8_MONITOR | BATT | 0 | TRUE | FALSE
BATT9_MONITOR | BATT | 0 | TRUE | FALSE
BCN_TYPE | BCN | 0 | TRUE | FALSE
BRD_ALT_CONFIG | BRD | 0 | TRUE | FALSE
BRD_BOOT_DELAY | BRD | 0 | TRUE | FALSE
BRD_HEAT_I | BRD | 0.07 | TRUE | FALSE
BRD_HEAT_IMAX | BRD | 70 | TRUE | FALSE
BRD_HEAT_LOWMGN | BRD | 5 | TRUE | FALSE
BRD_HEAT_P | BRD | 50 | TRUE | FALSE
BRD_HEAT_TARG | BRD | 45 | TRUE | FALSE
BRD_IO_DSHOT | BRD | 0 | TRUE | FALSE
BRD_IO_ENABLE | BRD | 1 | TRUE | FALSE
BRD_OPTIONS | BRD | 1 | TRUE | FALSE
BRD_PWM_VOLT_SEL | BRD | 0 | TRUE | FALSE
BRD_RTC_TYPES | BRD | 1 | TRUE | FALSE
BRD_RTC_TZ_MIN | BRD | 0 | TRUE | FALSE
BRD_SAFETY_DEFLT | BRD | 0 | TRUE | FALSE
BRD_SAFETY_MASK | BRD | 16368 | TRUE | FALSE
BRD_SAFETYOPTION | BRD | 0 | TRUE | FALSE
BRD_SBUS_OUT | BRD | 0 | FALSE | TRUE
BRD_SD_FENCE | BRD | 0 | TRUE | FALSE
BRD_SD_MISSION | BRD | 0 | TRUE | FALSE
BRD_SD_SLOWDOWN | BRD | 0 | TRUE | FALSE
BRD_SER1_RTSCTS | BRD | 2 | TRUE | FALSE
BRD_SER2_RTSCTS | BRD | 2 | TRUE | FALSE
BRD_SERIAL_NUM | BRD | 0 | TRUE | FALSE
BRD_TYPE | BRD | 3 | TRUE | FALSE
BRD_VBUS_MIN | BRD | 4.3 | TRUE | FALSE
BRD_VSERVO_MIN | BRD | 0 | TRUE | FALSE
BTN_ENABLE | BTN | 0 | TRUE | FALSE
CAM_AUTO_ONLY | CAM | 1 | TRUE | FALSE
CAM_MAX_ROLL | CAM | 0 | TRUE | FALSE
CAM_RC_TYPE | CAM | 0 | TRUE | FALSE
CAM1_DURATION | CAM | 0.1 | FALSE | FALSE
CAM1_FEEDBAK_PIN | CAM | -1 | TRUE | FALSE
CAM1_FEEDBAK_POL | CAM | 1 | TRUE | FALSE
CAM1_HFOV | CAM | 0 | TRUE | FALSE
CAM1_INTRVAL_MIN | CAM | 0 | TRUE | FALSE
CAM1_MNT_INST | CAM | 0 | TRUE | FALSE
CAM1_OPTIONS | CAM | 0 | FALSE | TRUE
CAM1_RELAY_ON | CAM | 1 | TRUE | FALSE
CAM1_SERVO_OFF | CAM | 1100 | TRUE | FALSE
CAM1_SERVO_ON | CAM | 1300 | TRUE | FALSE
CAM1_TRIGG_DIST | CAM | 0 | FALSE | FALSE
CAM1_TYPE | CAM | 5 | FALSE | FALSE
CAM1_VFOV | CAM | 0 | TRUE | FALSE
CAM2_TYPE | CAM | 0 | TRUE | FALSE
CAN_D1_PROTOCOL | CAN | 1 | TRUE | FALSE
CAN_D1_PROTOCOL2 | CAN | 0 | TRUE | FALSE
CAN_D1_UC_ESC_BM | CAN | 15 | TRUE | FALSE
CAN_D1_UC_ESC_OF | CAN | 0 | TRUE | FALSE
CAN_D1_UC_ESC_RV | CAN | 0 | TRUE | FALSE
CAN_D1_UC_NODE | CAN | 10 | TRUE | FALSE
CAN_D1_UC_NTF_RT | CAN | 20 | TRUE | FALSE
CAN_D1_UC_OPTION | CAN | 2 | FALSE | TRUE
CAN_D1_UC_POOL | CAN | 16384 | TRUE | FALSE
CAN_D1_UC_RLY_RT | CAN | 0 | TRUE | FALSE
CAN_D1_UC_SER_EN | CAN | 0 | TRUE | FALSE
CAN_D1_UC_SRV_BM | CAN | 0 | TRUE | FALSE
CAN_D1_UC_SRV_RT | CAN | 50 | TRUE | FALSE
CAN_D2_PROTOCOL | CAN | 1 | TRUE | FALSE
CAN_D2_PROTOCOL2 | CAN | 0 | TRUE | FALSE
CAN_LOGLEVEL | CAN | 3 | FALSE | FALSE
CAN_P1_BITRATE | CAN | 1000000 | TRUE | FALSE
CAN_P1_DRIVER | CAN | 1 | TRUE | FALSE
CAN_P1_FDBITRATE | CAN | 8 | TRUE | FALSE
CAN_P1_OPTIONS | CAN | 0 | TRUE | FALSE
CAN_P2_BITRATE | CAN | 1000000 | TRUE | FALSE
CAN_P2_DRIVER | CAN | 1 | TRUE | FALSE
CAN_P2_FDBITRATE | CAN | 8 | TRUE | FALSE
CAN_P2_OPTIONS | CAN | 0 | TRUE | FALSE
CAN_SLCAN_CPORT | CAN | 1 | TRUE | FALSE
CAN_SLCAN_SDELAY | CAN | 1 | TRUE | FALSE
CAN_SLCAN_SERNUM | CAN | -1 | TRUE | FALSE
CAN_SLCAN_TIMOUT | CAN | 2 | TRUE | FALSE
CHUTE_ENABLED | CHUTE | 0 | TRUE | FALSE
CIRCLE_OPTIONS | CIRCLE | 1 | TRUE | FALSE
CIRCLE_RADIUS | CIRCLE | 1000 | TRUE | FALSE
CIRCLE_RATE | CIRCLE | 20 | TRUE | FALSE
COMPASS_AUTO_ROT | COMPASS | 2 | TRUE | FALSE
COMPASS_AUTODEC | COMPASS | 1 | TRUE | FALSE
COMPASS_CAL_FIT | COMPASS | 16 | TRUE | FALSE
COMPASS_DEC | COMPASS | 0 | TRUE | FALSE
COMPASS_DEV_ID | COMPASS | 96515 | TRUE | FALSE
COMPASS_DEV_ID2 | COMPASS | 162051 | TRUE | FALSE
COMPASS_DEV_ID3 | COMPASS | 1313809 | TRUE | FALSE
COMPASS_DEV_ID4 | COMPASS | 0 | TRUE | FALSE
COMPASS_DEV_ID5 | COMPASS | 0 | TRUE | FALSE
COMPASS_DEV_ID6 | COMPASS | 0 | TRUE | FALSE
COMPASS_DEV_ID7 | COMPASS | 0 | TRUE | FALSE
COMPASS_DEV_ID8 | COMPASS | 0 | TRUE | FALSE
COMPASS_DIA_X | COMPASS | 0.98975 | TRUE | FALSE
COMPASS_DIA_Y | COMPASS | 1.0211 | TRUE | FALSE
COMPASS_DIA_Z | COMPASS | 1.0405 | TRUE | FALSE
COMPASS_DIA2_X | COMPASS | 1 | TRUE | FALSE
COMPASS_DIA2_Y | COMPASS | 1 | TRUE | FALSE
COMPASS_DIA2_Z | COMPASS | 1 | TRUE | FALSE
COMPASS_DIA3_X | COMPASS | 1.0697 | TRUE | FALSE
COMPASS_DIA3_Y | COMPASS | 0.96618 | TRUE | FALSE
COMPASS_DIA3_Z | COMPASS | 0.87354 | TRUE | FALSE
COMPASS_DISBLMSK | COMPASS | 0 | TRUE | FALSE
COMPASS_ENABLE | COMPASS | 1 | TRUE | FALSE
COMPASS_EXTERN2 | COMPASS | 1 | TRUE | FALSE
COMPASS_EXTERN3 | COMPASS | 0 | TRUE | FALSE
COMPASS_EXTERNAL | COMPASS | 1 | TRUE | FALSE
COMPASS_FLTR_RNG | COMPASS | 0 | TRUE | FALSE
COMPASS_LEARN | COMPASS | 0 | TRUE | FALSE
COMPASS_MOT_X | COMPASS | 5.4 | FALSE | TRUE | should make false once we fix this on a lower level
COMPASS_MOT_Y | COMPASS | -0.6 | FALSE | TRUE | should make false once we fix this on a lower level
COMPASS_MOT_Z | COMPASS | -3.2 | FALSE | TRUE | should make false once we fix this on a lower level
COMPASS_MOT2_X | COMPASS | 4.9 | FALSE | TRUE | should make false once we fix this on a lower level
COMPASS_MOT2_Y | COMPASS | 0.2 | FALSE | TRUE | should make false once we fix this on a lower level
COMPASS_MOT2_Z | COMPASS | -2.8 | FALSE | TRUE | should make false once we fix this on a lower level
COMPASS_MOT3_X | COMPASS | 0 | FALSE | TRUE | should make false once we fix this on a lower level
COMPASS_MOT3_Y | COMPASS | 0 | FALSE | TRUE | should make false once we fix this on a lower level
COMPASS_MOT3_Z | COMPASS | 0 | FALSE | TRUE | should make false once we fix this on a lower level
COMPASS_MOTCT | COMPASS | 2 | TRUE | FALSE
COMPASS_ODI_X | COMPASS | -0.0059838 | TRUE | FALSE
COMPASS_ODI_Y | COMPASS | 0.065619 | TRUE | FALSE
COMPASS_ODI_Z | COMPASS | -0.0046473 | TRUE | FALSE
COMPASS_ODI2_X | COMPASS | 0 | TRUE | FALSE
COMPASS_ODI2_Y | COMPASS | 0 | TRUE | FALSE
COMPASS_ODI2_Z | COMPASS | 0 | TRUE | FALSE
COMPASS_ODI3_X | COMPASS | -0.029574 | TRUE | FALSE
COMPASS_ODI3_Y | COMPASS | -0.030487 | TRUE | FALSE
COMPASS_ODI3_Z | COMPASS | 0.0052325 | TRUE | FALSE
COMPASS_OFFS_MAX | COMPASS | 1800 | TRUE | FALSE
COMPASS_OFS_X | COMPASS | 15.7597 | TRUE | FALSE
COMPASS_OFS_Y | COMPASS | -23.1253 | TRUE | FALSE
COMPASS_OFS_Z | COMPASS | 42.5939 | TRUE | FALSE
COMPASS_OFS2_X | COMPASS | 79.7379 | TRUE | FALSE
COMPASS_OFS2_Y | COMPASS | -20.6794 | TRUE | FALSE
COMPASS_OFS2_Z | COMPASS | 154.7229 | TRUE | FALSE
COMPASS_OFS3_X | COMPASS | 88.0349 | TRUE | FALSE
COMPASS_OFS3_Y | COMPASS | 711.8927 | TRUE | FALSE
COMPASS_OFS3_Z | COMPASS | 544.8162 | TRUE | FALSE
COMPASS_OPTIONS | COMPASS | 0 | TRUE | FALSE
COMPASS_ORIENT | COMPASS | 0 | TRUE | FALSE
COMPASS_ORIENT2 | COMPASS | 0 | TRUE | FALSE
COMPASS_ORIENT3 | COMPASS | 0 | TRUE | FALSE
COMPASS_PMOT_EN | COMPASS | 0 | TRUE | FALSE
COMPASS_PRIO1_ID | COMPASS | 96515 | TRUE | FALSE
COMPASS_PRIO2_ID | COMPASS | 162051 | TRUE | FALSE
COMPASS_PRIO3_ID | COMPASS | 1313809 | TRUE | FALSE
COMPASS_SCALE | COMPASS | 1.0875 | TRUE | FALSE
COMPASS_SCALE2 | COMPASS | 0.91377 | TRUE | FALSE
COMPASS_SCALE3 | COMPASS | 1.0484 | TRUE | FALSE
COMPASS_USE | COMPASS | 1 | TRUE | FALSE
COMPASS_USE2 | COMPASS | 1 | TRUE | FALSE
COMPASS_USE3 | COMPASS | 0 | TRUE | FALSE
CUST_ROT_ENABLE | CUST | 0 | TRUE | FALSE
DEV_OPTIONS | DEV | 0 | TRUE | FALSE
DID_BARO_ACC | DID | -1 | TRUE | FALSE
DID_CANDRIVER | DID | 1 | TRUE | FALSE
DID_ENABLE | DID | 1 | TRUE | FALSE
DID_MAVPORT | DID | -1 | TRUE | FALSE
DID_OPTIONS | DID | 1 | TRUE | FALSE
DISARM_DELAY | DISARM | 10 | FALSE | TRUE
EAHRS_TYPE | EAHRS | 0 | TRUE | FALSE
EK3_ABIAS_P_NSE | EK | 0.02 | TRUE | FALSE
EK3_ACC_BIAS_LIM | EK | 1 | TRUE | FALSE
EK3_ACC_P_NSE | EK | 0.35 | TRUE | FALSE
EK3_AFFINITY | EK | 0 | TRUE | FALSE
EK3_ALT_M_NSE | EK | 2 | TRUE | FALSE
EK3_BCN_DELAY | EK | 50 | TRUE | FALSE
EK3_BCN_I_GTE | EK | 500 | TRUE | FALSE
EK3_BCN_M_NSE | EK | 1 | TRUE | FALSE
EK3_BETA_MASK | EK | 0 | TRUE | FALSE
EK3_CHECK_SCALE | EK | 100 | TRUE | FALSE
EK3_DRAG_BCOEF_X | EK | 0 | TRUE | FALSE
EK3_DRAG_BCOEF_Y | EK | 0 | TRUE | FALSE
EK3_DRAG_M_NSE | EK | 0.5 | TRUE | FALSE
EK3_DRAG_MCOEF | EK | 0 | TRUE | FALSE
EK3_EAS_I_GATE | EK | 400 | TRUE | FALSE
EK3_EAS_M_NSE | EK | 1.4 | TRUE | FALSE
EK3_ENABLE | EK | 1 | TRUE | FALSE
EK3_ERR_THRESH | EK | 0.2 | TRUE | FALSE
EK3_FLOW_DELAY | EK | 10 | TRUE | FALSE
EK3_FLOW_I_GATE | EK | 300 | TRUE | FALSE
EK3_FLOW_M_NSE | EK | 0.25 | TRUE | FALSE
EK3_FLOW_USE | EK | 1 | TRUE | FALSE
EK3_GBIAS_P_NSE | EK | 0.001 | TRUE | FALSE
EK3_GLITCH_RAD | EK | 25 | TRUE | FALSE
EK3_GND_EFF_DZ | EK | 4 | TRUE | FALSE
EK3_GPS_CHECK | EK | 31 | TRUE | FALSE
EK3_GPS_VACC_MAX | EK | 0 | TRUE | FALSE
EK3_GSF_RST_MAX | EK | 2 | TRUE | FALSE
EK3_GSF_RUN_MASK | EK | 3 | TRUE | FALSE
EK3_GSF_USE_MASK | EK | 3 | TRUE | FALSE
EK3_GYRO_P_NSE | EK | 0.015 | TRUE | FALSE
EK3_HGT_DELAY | EK | 60 | TRUE | FALSE
EK3_HGT_I_GATE | EK | 500 | TRUE | FALSE
EK3_HRT_FILT | EK | 2 | TRUE | FALSE
EK3_IMU_MASK | EK | 7 | TRUE | FALSE
EK3_LOG_LEVEL | EK | 0 | TRUE | FALSE
EK3_MAG_CAL | EK | 3 | TRUE | FALSE
EK3_MAG_EF_LIM | EK | 50 | TRUE | FALSE
EK3_MAG_I_GATE | EK | 300 | TRUE | FALSE
EK3_MAG_M_NSE | EK | 0.08 | TRUE | FALSE
EK3_MAG_MASK | EK | 0 | TRUE | FALSE
EK3_MAGB_P_NSE | EK | 0.0002 | TRUE | FALSE
EK3_MAGE_P_NSE | EK | 0.001 | TRUE | FALSE
EK3_MAX_FLOW | EK | 2.5 | TRUE | FALSE
EK3_NOAID_M_NSE | EK | 10 | TRUE | FALSE
EK3_OGN_HGT_MASK | EK | 0 | TRUE | FALSE
EK3_OGNM_TEST_SF | EK | 2 | TRUE | FALSE
EK3_OPTIONS | EK | 0 | TRUE | FALSE
EK3_POS_I_GATE | EK | 500 | TRUE | FALSE
EK3_POSNE_M_NSE | EK | 0.5 | TRUE | FALSE
EK3_PRIMARY | EK | 0 | TRUE | FALSE
EK3_RNG_I_GATE | EK | 500 | TRUE | FALSE
EK3_RNG_M_NSE | EK | 0.5 | TRUE | FALSE
EK3_RNG_USE_HGT | EK | -1 | TRUE | FALSE
EK3_RNG_USE_SPD | EK | 2 | TRUE | FALSE
EK3_SRC_OPTIONS | EK | 1 | TRUE | FALSE
EK3_SRC1_POSXY | EK | 3 | TRUE | FALSE
EK3_SRC1_POSZ | EK | 3 | FALSE | FALSE
EK3_SRC1_VELXY | EK | 3 | TRUE | FALSE
EK3_SRC1_VELZ | EK | 3 | TRUE | FALSE
EK3_SRC1_YAW | EK | 1 | TRUE | FALSE
EK3_SRC2_POSXY | EK | 0 | TRUE | FALSE
EK3_SRC2_POSZ | EK | 1 | FALSE | FALSE
EK3_SRC2_VELXY | EK | 0 | TRUE | FALSE
EK3_SRC2_VELZ | EK | 0 | TRUE | FALSE
EK3_SRC2_YAW | EK | 0 | TRUE | FALSE
EK3_SRC3_POSXY | EK | 0 | TRUE | FALSE
EK3_SRC3_POSZ | EK | 1 | FALSE | FALSE
EK3_SRC3_VELXY | EK | 0 | TRUE | FALSE
EK3_SRC3_VELZ | EK | 0 | TRUE | FALSE
EK3_SRC3_YAW | EK | 0 | TRUE | FALSE
EK3_TAU_OUTPUT | EK | 25 | TRUE | FALSE
EK3_TERR_GRAD | EK | 0.1 | TRUE | FALSE
EK3_VEL_I_GATE | EK | 500 | TRUE | FALSE
EK3_VELD_M_NSE | EK | 0.5 | TRUE | FALSE
EK3_VELNE_M_NSE | EK | 0.3 | TRUE | FALSE
EK3_VIS_VERR_MAX | EK | 0.9 | TRUE | FALSE
EK3_VIS_VERR_MIN | EK | 0.1 | TRUE | FALSE
EK3_WENC_VERR | EK | 0.1 | TRUE | FALSE
EK3_WIND_P_NSE | EK | 0.2 | TRUE | FALSE
EK3_WIND_PSCALE | EK | 1 | TRUE | FALSE
EK3_YAW_I_GATE | EK | 300 | TRUE | FALSE
EK3_YAW_M_NSE | EK | 0.5 | TRUE | FALSE
ESC_CALIBRATION | ESC | 0 | TRUE | FALSE
ESC_TLM_MAV_OFS | ESC | 0 | TRUE | FALSE
FENCE_ACTION | FENCE | 1 | FALSE | TRUE
FENCE_ALT_MAX | FENCE | 140 | FALSE | TRUE
FENCE_ALT_MIN | FENCE | -10 | FALSE | TRUE
FENCE_AUTOENABLE | FENCE | 0 | FALSE | TRUE
FENCE_ENABLE | FENCE | 1 | FALSE | TRUE
FENCE_MARGIN | FENCE | 2 | FALSE | TRUE
FENCE_OPTIONS | FENCE | 0 | FALSE | TRUE
FENCE_RADIUS | FENCE | 3000 | FALSE | TRUE
FENCE_TOTAL | FENCE | 0 | FALSE | TRUE
FENCE_TYPE | FENCE | 3 | FALSE | TRUE
FFT_ENABLE | FFT | 0 | TRUE | FALSE
FILT1_TYPE | FILT | 0 | TRUE | FALSE
FILT2_TYPE | FILT | 0 | TRUE | FALSE
FILT3_TYPE | FILT | 0 | TRUE | FALSE
FILT4_TYPE | FILT | 0 | TRUE | FALSE
FILT5_TYPE | FILT | 0 | TRUE | FALSE
FILT6_TYPE | FILT | 0 | TRUE | FALSE
FILT7_TYPE | FILT | 0 | TRUE | FALSE
FILT8_TYPE | FILT | 0 | TRUE | FALSE
FLIGHT_OPTIONS | FLIGHT | 0 | TRUE | FALSE
FLOW_TYPE | FLOW | 0 | TRUE | FALSE
FLTMODE_CH | FLTMODE | 0 | TRUE | FALSE
FLTMODE_GCSBLOCK | FLTMODE | 0 | TRUE | FALSE
FLTMODE1 | FLTMODE | 0 | TRUE | FALSE
FLTMODE2 | FLTMODE | 0 | TRUE | FALSE
FLTMODE3 | FLTMODE | 0 | TRUE | FALSE
FLTMODE4 | FLTMODE | 0 | TRUE | FALSE
FLTMODE5 | FLTMODE | 0 | TRUE | FALSE
FLTMODE6 | FLTMODE | 0 | TRUE | FALSE
FORMAT_VERSION | FORMAT | 120 | TRUE | FALSE
FRAME_CLASS | FRAME | 1 | TRUE | FALSE
FRAME_TYPE | FRAME | 1 | TRUE | FALSE
FRSKY_DNLINK_ID | FRSKY | 27 | TRUE | FALSE
FRSKY_DNLINK1_ID | FRSKY | 20 | TRUE | FALSE
FRSKY_DNLINK2_ID | FRSKY | 7 | TRUE | FALSE
FRSKY_OPTIONS | FRSKY | 0 | TRUE | FALSE
FRSKY_UPLINK_ID | FRSKY | 13 | TRUE | FALSE
FS_CRASH_CHECK | FS | 1 | TRUE | FALSE
FS_DR_ENABLE | FS | 2 | TRUE | FALSE
FS_DR_TIMEOUT | FS | 30 | TRUE | FALSE
FS_EKF_ACTION | FS | 1 | FALSE | TRUE
FS_EKF_FILT | FS | 5 | FALSE | FALSE
FS_EKF_THRESH | FS | 0.8 | FALSE | FALSE
FS_GCS_ENABLE | FS | 0 | FALSE | TRUE
FS_GCS_TIMEOUT | FS | 5 | FALSE | TRUE
FS_OPTIONS | FS | 8 | FALSE | TRUE
FS_THR_ENABLE | FS | 1 | FALSE | TRUE
FS_THR_VALUE | FS | 950 | FALSE | FALSE
FS_VIBE_ENABLE | FS | 1 | FALSE | FALSE
FWDAVD_ACT_AUTO | FWDAVD | 2 | FALSE | TRUE
FWDAVD_ACT_MAN | FWDAVD | 4 | FALSE | TRUE
FWDAVD_ALT | FWDAVD | 5 | FALSE | TRUE
FWDAVD_BTN_EN | FWDAVD | 1 | FALSE | TRUE
FWDAVD_CHAN | FWDAVD | 0 | FALSE | TRUE
FWDAVD_COND | FWDAVD | 0 | FALSE | TRUE
FWDAVD_DIST | FWDAVD | 15 | FALSE | TRUE |  | 3 | 40
FWDAVD_EN | FWDAVD | 3 | FALSE | TRUE
FWDAVD_SAMP | FWDAVD | 3 | FALSE | TRUE |  | 1 | 20
GCS_PID_MASK | GCS | 0 | TRUE | FALSE
GND_EFFECT_COMP | GND | 1 | TRUE | FALSE
GPS_AUTO_CONFIG | GPS | 1 | FALSE | FALSE
GPS_AUTO_SWITCH | GPS | 0 | TRUE | FALSE
GPS_BLEND_MASK | GPS | 0 | TRUE | FALSE
GPS_DRV_OPTIONS | GPS | 0 | FALSE | FALSE
GPS_HDOP_GOOD | GPS | 140 | TRUE | FALSE
GPS_INJECT_TO | GPS | 127 | TRUE | FALSE
GPS_MIN_ELEV | GPS | -100 | TRUE | FALSE
GPS_NAVFILTER | GPS | 8 | TRUE | FALSE
GPS_PRIMARY | GPS | 0 | TRUE | FALSE
GPS_RAW_DATA | GPS | 0 | TRUE | FALSE
GPS_SAVE_CFG | GPS | 2 | TRUE | FALSE
GPS_SBAS_MODE | GPS | 2 | TRUE | FALSE
GPS_SBP_LOGMASK | GPS | -256 | TRUE | FALSE
GPS1_CAN_NODEID | GPS | 121 | TRUE | FALSE
GPS1_CAN_OVRIDE | GPS | 121 | FALSE | FALSE
GPS1_COM_PORT | GPS | 1 | TRUE | FALSE
GPS1_DELAY_MS | GPS | 0 | TRUE | FALSE
GPS1_GNSS_MODE | GPS | 0 | TRUE | FALSE
GPS1_MB_TYPE | GPS | 0 | TRUE | FALSE
GPS1_POS_X | GPS | 0.05681 | TRUE | FALSE
GPS1_POS_Y | GPS | 0 | TRUE | FALSE
GPS1_POS_Z | GPS | -0.1217 | TRUE | FALSE
GPS1_RATE_MS | GPS | 200 | TRUE | FALSE
GPS1_TYPE | GPS | 9 | TRUE | FALSE
GPS2_TYPE | GPS | 0 | TRUE | FALSE
GRIP_ENABLE | GRIP | 0 | TRUE | FALSE
GUID_OPTIONS | GUID | 0 | TRUE | FALSE
GUID_TIMEOUT | GUID | 3 | TRUE | FALSE
INITIAL_MODE | INITIAL | 5 | TRUE | FALSE
INS_ACC_BODYFIX | INS | 2 | TRUE | FALSE
INS_ACC_ID | INS | 3867682 | TRUE | FALSE
INS_ACC1_CALTEMP | INS | 44.5 | TRUE | FALSE
INS_ACC2_CALTEMP | INS | 44.0625 | TRUE | FALSE
INS_ACC2_ID | INS | 3867938 | TRUE | FALSE
INS_ACC2OFFS_X | INS | 0.017201 | TRUE | FALSE
INS_ACC2OFFS_Y | INS | -0.0033701 | TRUE | FALSE
INS_ACC2OFFS_Z | INS | -0.086048 | TRUE | FALSE
INS_ACC2SCAL_X | INS | 0.99952 | TRUE | FALSE
INS_ACC2SCAL_Y | INS | 0.99935 | TRUE | FALSE
INS_ACC2SCAL_Z | INS | 0.99977 | TRUE | FALSE
INS_ACC3_CALTEMP | INS | 39.5 | TRUE | FALSE
INS_ACC3_ID | INS | 3867658 | TRUE | FALSE
INS_ACC3OFFS_X | INS | 0.0035479 | TRUE | FALSE
INS_ACC3OFFS_Y | INS | -0.025209 | TRUE | FALSE
INS_ACC3OFFS_Z | INS | 0.012731 | TRUE | FALSE
INS_ACC3SCAL_X | INS | 1.0005 | TRUE | FALSE
INS_ACC3SCAL_Y | INS | 0.99886 | TRUE | FALSE
INS_ACC3SCAL_Z | INS | 0.99854 | TRUE | FALSE
INS_ACCEL_FILTER | INS | 10 | TRUE | FALSE
INS_ACCOFFS_X | INS | 0.050643 | TRUE | FALSE
INS_ACCOFFS_Y | INS | 0.028116 | TRUE | FALSE
INS_ACCOFFS_Z | INS | 0.010008 | TRUE | FALSE
INS_ACCSCAL_X | INS | 0.99885 | TRUE | FALSE
INS_ACCSCAL_Y | INS | 0.9997 | TRUE | FALSE
INS_ACCSCAL_Z | INS | 0.99977 | TRUE | FALSE
INS_ENABLE_MASK | INS | 127 | TRUE | FALSE
INS_FAST_SAMPLE | INS | 7 | TRUE | FALSE
INS_GYR_CAL | INS | 1 | TRUE | FALSE
INS_GYR_ID | INS | 3867682 | TRUE | FALSE
INS_GYR1_CALTEMP | INS | 45.75 | TRUE | FALSE
INS_GYR2_CALTEMP | INS | 45 | TRUE | FALSE
INS_GYR2_ID | INS | 3867938 | TRUE | FALSE
INS_GYR2OFFS_X | INS | -0.0011042 | TRUE | FALSE
INS_GYR2OFFS_Y | INS | -0.0009926 | TRUE | FALSE
INS_GYR2OFFS_Z | INS | -0.00051983 | TRUE | FALSE
INS_GYR3_CALTEMP | INS | 52.0312 | TRUE | FALSE
INS_GYR3_ID | INS | 3867658 | TRUE | FALSE
INS_GYR3OFFS_X | INS | -0.0011959 | TRUE | FALSE
INS_GYR3OFFS_Y | INS | -0.0024637 | TRUE | FALSE
INS_GYR3OFFS_Z | INS | -0.0016268 | TRUE | FALSE
INS_GYRO_FILTER | INS | 25 | TRUE | FALSE
INS_GYRO_RATE | INS | 1 | TRUE | FALSE
INS_GYROFFS_X | INS | -0.00011223 | TRUE | FALSE
INS_GYROFFS_Y | INS | 0.010109 | TRUE | FALSE
INS_GYROFFS_Z | INS | -0.0030075 | TRUE | FALSE
INS_HNTC2_ENABLE | INS | 0 | TRUE | FALSE
INS_HNTCH_ATT | INS | 40 | TRUE | FALSE
INS_HNTCH_BW | INS | 40 | TRUE | FALSE
INS_HNTCH_ENABLE | INS | 1 | TRUE | FALSE
INS_HNTCH_FM_RAT | INS | 0.7 | TRUE | FALSE
INS_HNTCH_FREQ | INS | 50 | TRUE | FALSE
INS_HNTCH_HMNCS | INS | 3 | TRUE | FALSE
INS_HNTCH_MODE | INS | 1 | TRUE | FALSE
INS_HNTCH_OPTS | INS | 0 | TRUE | FALSE
INS_HNTCH_REF | INS | 0.2 | TRUE | FALSE
INS_LOG_BAT_CNT | INS | 1024 | TRUE | FALSE
INS_LOG_BAT_LGCT | INS | 32 | TRUE | FALSE
INS_LOG_BAT_LGIN | INS | 20 | TRUE | FALSE
INS_LOG_BAT_MASK | INS | 0 | TRUE | FALSE
INS_LOG_BAT_OPT | INS | 0 | TRUE | FALSE
INS_POS1_X | INS | 0 | TRUE | FALSE
INS_POS1_Y | INS | 0 | TRUE | FALSE
INS_POS1_Z | INS | 0 | TRUE | FALSE
INS_POS2_X | INS | 0 | TRUE | FALSE
INS_POS2_Y | INS | 0 | TRUE | FALSE
INS_POS2_Z | INS | 0 | TRUE | FALSE
INS_POS3_X | INS | 0 | TRUE | FALSE
INS_POS3_Y | INS | 0 | TRUE | FALSE
INS_POS3_Z | INS | 0 | TRUE | FALSE
INS_RAW_LOG_OPT | INS | 0 | TRUE | FALSE
INS_STILL_THRESH | INS | 2.5 | TRUE | FALSE
INS_TCAL_OPTIONS | INS | 0 | TRUE | FALSE
INS_TCAL1_ENABLE | INS | 0 | TRUE | FALSE
INS_TCAL2_ENABLE | INS | 0 | TRUE | FALSE
INS_TCAL3_ENABLE | INS | 0 | TRUE | FALSE
INS_TRIM_OPTION | INS | 1 | TRUE | FALSE
INS_USE | INS | 1 | TRUE | FALSE
INS_USE2 | INS | 1 | TRUE | FALSE
INS_USE3 | INS | 1 | TRUE | FALSE
INS4_ACC_CALTEMP | INS | -300 | TRUE | FALSE
INS4_ACC_ID | INS | 0 | TRUE | FALSE
INS4_ACCOFFS_X | INS | 0 | TRUE | FALSE
INS4_ACCOFFS_Y | INS | 0 | TRUE | FALSE
INS4_ACCOFFS_Z | INS | 0 | TRUE | FALSE
INS4_ACCSCAL_X | INS | 0 | TRUE | FALSE
INS4_ACCSCAL_Y | INS | 0 | TRUE | FALSE
INS4_ACCSCAL_Z | INS | 0 | TRUE | FALSE
INS4_GYR_CALTEMP | INS | -300 | TRUE | FALSE
INS4_GYR_ID | INS | 0 | TRUE | FALSE
INS4_GYROFFS_X | INS | 0 | TRUE | FALSE
INS4_GYROFFS_Y | INS | 0 | TRUE | FALSE
INS4_GYROFFS_Z | INS | 0 | TRUE | FALSE
INS4_POS_X | INS | 0 | TRUE | FALSE
INS4_POS_Y | INS | 0 | TRUE | FALSE
INS4_POS_Z | INS | 0 | TRUE | FALSE
INS4_TCAL_ENABLE | INS | 0 | TRUE | FALSE
INS4_USE | INS | 1 | TRUE | FALSE
INS5_ACC_CALTEMP | INS | -300 | TRUE | FALSE
INS5_ACC_ID | INS | 0 | TRUE | FALSE
INS5_ACCOFFS_X | INS | 0 | TRUE | FALSE
INS5_ACCOFFS_Y | INS | 0 | TRUE | FALSE
INS5_ACCOFFS_Z | INS | 0 | TRUE | FALSE
INS5_ACCSCAL_X | INS | 0 | TRUE | FALSE
INS5_ACCSCAL_Y | INS | 0 | TRUE | FALSE
INS5_ACCSCAL_Z | INS | 0 | TRUE | FALSE
INS5_GYR_CALTEMP | INS | -300 | TRUE | FALSE
INS5_GYR_ID | INS | 0 | TRUE | FALSE
INS5_GYROFFS_X | INS | 0 | TRUE | FALSE
INS5_GYROFFS_Y | INS | 0 | TRUE | FALSE
INS5_GYROFFS_Z | INS | 0 | TRUE | FALSE
INS5_POS_X | INS | 0 | TRUE | FALSE
INS5_POS_Y | INS | 0 | TRUE | FALSE
INS5_POS_Z | INS | 0 | TRUE | FALSE
INS5_TCAL_ENABLE | INS | 0 | TRUE | FALSE
INS5_USE | INS | 1 | TRUE | FALSE
KDE_NPOLE | KDE | 14 | TRUE | FALSE
LAND_ALT_LOW | LAND | 1000 | FALSE | TRUE
LAND_REPOSITION | LAND | 1 | FALSE | TRUE
LAND_RNG_ALT | LAND | 800 | FALSE | TRUE |  | 600 | 2000
LAND_RNG_EN | LAND | 1 | FALSE | TRUE
LAND_RNG_SPD | LAND | 45 | FALSE | TRUE |  | 30 | 200
LAND_SPEED | LAND | 50 | FALSE | TRUE |  | 20 | 200
LAND_SPEED_HIGH | LAND | 0 | FALSE | TRUE |  | 0 | 200
LGR_ENABLE | LGR | 0 | TRUE | FALSE
LOG_BACKEND_TYPE | LOG | 1 | TRUE | FALSE
LOG_BITMASK | LOG | 178174 | FALSE | FALSE
LOG_DARM_RATEMAX | LOG | 0 | TRUE | FALSE
LOG_DISARMED | LOG | 0 | FALSE | TRUE
LOG_FILE_BUFSIZE | LOG | 200 | TRUE | FALSE
LOG_FILE_DSRMROT | LOG | 1 | FALSE | TRUE
LOG_FILE_MB_FREE | LOG | 500 | TRUE | FALSE
LOG_FILE_RATEMAX | LOG | 0 | FALSE | TRUE
LOG_FILE_TIMEOUT | LOG | 5 | TRUE | FALSE
LOG_MAV_BUFSIZE | LOG | 8 | TRUE | FALSE
LOG_MAV_RATEMAX | LOG | 0 | TRUE | FALSE
LOG_MAX_FILES | LOG | 500 | FALSE | FALSE
LOG_REPLAY | LOG | 0 | TRUE | FALSE
LOIT_ACC_MAX | LOIT | 500 | FALSE | FALSE |  | 300 | 800
LOIT_ANG_MAX | LOIT | 0 | FALSE | FALSE
LOIT_BRK_ACCEL | LOIT | 250 | FALSE | FALSE |  | 200 | 400
LOIT_BRK_DELAY | LOIT | 1 | FALSE | FALSE
LOIT_BRK_JERK | LOIT | 500 | FALSE | FALSE |  | 300 | 600
LOIT_SPEED | LOIT | 800 | FALSE | TRUE |  | 50 | 1800
MIS_LAST_INDEX | MIS | 0 | FALSE | TRUE
MIS_OPTIONS | MIS | 0 | FALSE | TRUE
MIS_RESTART | MIS | 0 | FALSE | TRUE
MIS_TOTAL | MIS | 0 | TRUE | TRUE
MNT1_DEFLT_MODE | MNT | 3 | FALSE | FALSE
MNT1_DEVID | MNT | 0 | TRUE | FALSE
MNT1_LEAD_PTCH | MNT | 0 | TRUE | FALSE
MNT1_LEAD_RLL | MNT | 0 | TRUE | FALSE
MNT1_NEUTRAL_X | MNT | 0 | FALSE | FALSE
MNT1_NEUTRAL_Y | MNT | 0 | FALSE | FALSE
MNT1_NEUTRAL_Z | MNT | 0 | FALSE | FALSE
MNT1_OPTIONS | MNT | 0 | FALSE | FALSE
MNT1_PITCH_MAX | MNT | 20 | FALSE | FALSE
MNT1_PITCH_MIN | MNT | -90 | FALSE | FALSE
MNT1_RC_RATE | MNT | 90 | FALSE | TRUE
MNT1_RETRACT_X | MNT | 0 | FALSE | FALSE
MNT1_RETRACT_Y | MNT | 0 | FALSE | FALSE
MNT1_RETRACT_Z | MNT | 0 | FALSE | FALSE
MNT1_ROLL_MAX | MNT | 30 | FALSE | FALSE
MNT1_ROLL_MIN | MNT | -30 | FALSE | FALSE
MNT1_SYSID_DFLT | MNT | 0 | FALSE | FALSE
MNT1_TYPE | MNT | 6 | FALSE | TRUE
MNT1_YAW_MAX | MNT | 180 | FALSE | FALSE
MNT1_YAW_MIN | MNT | -180 | FALSE | FALSE
MNT2_TYPE | MNT | 0 | TRUE | FALSE
MOT_BAT_CURR_MAX | MOT | 0 | TRUE | FALSE
MOT_BAT_CURR_TC | MOT | 5 | TRUE | FALSE
MOT_BAT_IDX | MOT | 0 | TRUE | FALSE
MOT_BAT_VOLT_MAX | MOT | 25.2 | TRUE | FALSE
MOT_BAT_VOLT_MIN | MOT | 19.8 | TRUE | FALSE
MOT_BOOST_SCALE | MOT | 0 | TRUE | FALSE
MOT_HOVER_LEARN | MOT | 2 | FALSE | FALSE
MOT_OPTIONS | MOT | 0 | TRUE | FALSE
MOT_PWM_MAX | MOT | 1900 | TRUE | FALSE
MOT_PWM_MIN | MOT | 1050 | TRUE | FALSE
MOT_PWM_TYPE | MOT | 0 | TRUE | FALSE
MOT_SAFE_DISARM | MOT | 0 | TRUE | FALSE
MOT_SAFE_TIME | MOT | 1 | TRUE | FALSE
MOT_SLEW_DN_TIME | MOT | 0 | TRUE | FALSE
MOT_SLEW_UP_TIME | MOT | 0 | TRUE | FALSE
MOT_SPIN_ARM | MOT | 0.11 | TRUE | FALSE
MOT_SPIN_MAX | MOT | 0.95 | TRUE | FALSE
MOT_SPIN_MIN | MOT | 0.14 | TRUE | FALSE
MOT_SPOOL_TIM_DN | MOT | 0 | TRUE | FALSE
MOT_SPOOL_TIME | MOT | 0.5 | TRUE | FALSE
MOT_THST_EXPO | MOT | 0.7 | TRUE | FALSE
MOT_THST_HOVER | MOT | 0.20143 | TRUE | FALSE
MOT_YAW_HEADROOM | MOT | 200 | TRUE | FALSE
MSP_OPTIONS | MSP | 0 | TRUE | FALSE
MSP_OSD_NCELLS | MSP | 0 | TRUE | FALSE
NET_ENABLE | NET | 0 | TRUE | FALSE
NET_P1_TYPE | NET | 0 | TRUE | FALSE
NET_P2_TYPE | NET | 0 | TRUE | FALSE
NET_P3_TYPE | NET | 0 | TRUE | FALSE
NET_P4_TYPE | NET | 0 | TRUE | FALSE
NMEA_MSG_EN | NMEA | 3 | FALSE | TRUE
NMEA_RATE_MS | NMEA | 100 | FALSE | TRUE
NTF_BUZZ_ON_LVL | NTF | 1 | TRUE | FALSE
NTF_BUZZ_PIN | NTF | 0 | TRUE | FALSE
NTF_BUZZ_TYPES | NTF | 5 | TRUE | FALSE
NTF_BUZZ_VOLUME | NTF | 100 | TRUE | FALSE
NTF_DISPLAY_TYPE | NTF | 0 | TRUE | FALSE
NTF_LED_BRIGHT | NTF | 3 | TRUE | FALSE
NTF_LED_LEN | NTF | 1 | TRUE | FALSE
NTF_LED_OVERRIDE | NTF | 0 | TRUE | FALSE
NTF_LED_TYPES | NTF | 231 | TRUE | FALSE
NTF_OREO_THEME | NTF | 0 | TRUE | FALSE
OA_TYPE | OA | 0 | TRUE | FALSE
OSD_TYPE | OSD | 0 | TRUE | FALSE
PILOT_ACCEL_Z | PILOT | 250 | FALSE | TRUE |  | 100 | 400
PILOT_SPEED_DN | PILOT | 200 | FALSE | TRUE |  | 50 | 300
PILOT_SPEED_UP | PILOT | 300 | FALSE | TRUE |  | 50 | 350
PILOT_THR_BHV | PILOT | 0 | TRUE | FALSE
PILOT_THR_FILT | PILOT | 0 | TRUE | FALSE
PILOT_TKOFF_ALT | PILOT | 0 | TRUE | FALSE
PILOT_Y_EXPO | PILOT | 0 | TRUE | FALSE
PILOT_Y_RATE | PILOT | 60 | FALSE | TRUE |  | 30 | 90
PILOT_Y_RATE_TC | PILOT | 0.25 | FALSE | TRUE
PLDP_DELAY | PLDP | 0 | TRUE | FALSE
PLDP_RNG_MAX | PLDP | 0 | TRUE | FALSE
PLDP_SPEED_DN | PLDP | 0 | TRUE | FALSE
PLDP_THRESH | PLDP | 0.9 | TRUE | FALSE
PLND_ENABLED | PLND | 0 | TRUE | FALSE
PRX_ALT_MIN | PRX | 1 | TRUE | FALSE
PRX_FILT | PRX | 0.25 | TRUE | FALSE
PRX_IGN_GND | PRX | 0 | TRUE | FALSE
PRX_LOG_RAW | PRX | 0 | TRUE | FALSE
PRX1_TYPE | PRX | 0 | TRUE | FALSE
PRX2_TYPE | PRX | 0 | TRUE | FALSE
PRX3_TYPE | PRX | 0 | TRUE | FALSE
PRX4_TYPE | PRX | 0 | TRUE | FALSE
PRX5_TYPE | PRX | 0 | TRUE | FALSE
PSC_ACCZ_D | PSC | 0 | TRUE | FALSE
PSC_ACCZ_D_FF | PSC | 0 | TRUE | FALSE
PSC_ACCZ_FF | PSC | 0 | TRUE | FALSE
PSC_ACCZ_FLTD | PSC | 0 | TRUE | FALSE
PSC_ACCZ_FLTE | PSC | 20 | TRUE | FALSE
PSC_ACCZ_FLTT | PSC | 0 | TRUE | FALSE
PSC_ACCZ_I | PSC | 0.44 | TRUE | FALSE
PSC_ACCZ_IMAX | PSC | 800 | TRUE | FALSE
PSC_ACCZ_NEF | PSC | 0 | TRUE | FALSE
PSC_ACCZ_NTF | PSC | 0 | TRUE | FALSE
PSC_ACCZ_P | PSC | 0.22 | TRUE | FALSE
PSC_ACCZ_PDMX | PSC | 0 | TRUE | FALSE
PSC_ACCZ_SMAX | PSC | 0 | TRUE | FALSE
PSC_ANGLE_MAX | PSC | 0 | TRUE | FALSE
PSC_JERK_XY | PSC | 5 | TRUE | FALSE
PSC_JERK_Z | PSC | 5 | TRUE | FALSE
PSC_POSXY_P | PSC | 0.75 | TRUE | FALSE
PSC_POSZ_P | PSC | 1 | TRUE | FALSE
PSC_VELXY_D | PSC | 0.5 | TRUE | FALSE
PSC_VELXY_FF | PSC | 0 | TRUE | FALSE
PSC_VELXY_FLTD | PSC | 5 | TRUE | FALSE
PSC_VELXY_FLTE | PSC | 5 | TRUE | FALSE
PSC_VELXY_I | PSC | 0.75 | TRUE | FALSE
PSC_VELXY_IMAX | PSC | 1000 | TRUE | FALSE
PSC_VELXY_P | PSC | 1.5 | TRUE | FALSE
PSC_VELZ_D | PSC | 0 | TRUE | FALSE
PSC_VELZ_FF | PSC | 0 | TRUE | FALSE
PSC_VELZ_FLTD | PSC | 5 | TRUE | FALSE
PSC_VELZ_FLTE | PSC | 5 | TRUE | FALSE
PSC_VELZ_I | PSC | 0 | TRUE | FALSE
PSC_VELZ_IMAX | PSC | 1000 | TRUE | FALSE
PSC_VELZ_P | PSC | 8 | TRUE | FALSE
PTRN_ATIME | PTRN | 6 | FALSE | TRUE
PTRN_CHN1 | PTRN | 11 | FALSE | TRUE
PTRN_CHN2 | PTRN | 16 | FALSE | TRUE
PTRN_ENABLE | PTRN | 1 | FALSE | TRUE
PTRN_PNUM | PTRN | 1 | FALSE | TRUE
PTRN_RADIUS | PTRN | 25 | FALSE | TRUE
PTRN_SHAPE | PTRN | 0 | FALSE | TRUE
PTRN_SLSPD | PTRN | 6 | FALSE | TRUE
PTRN_SLTIME | PTRN | 6 | FALSE | TRUE
PTRN_SPEED | PTRN | 5 | FALSE | TRUE
PTRN_TOAUTO | PTRN | 0 | FALSE | TRUE
PTRN_TRIGGER | PTRN | 0 | FALSE | TRUE
RALLY_INCL_HOME | RALLY | 1 | FALSE | TRUE
RALLY_LIMIT_KM | RALLY | 0.3 | FALSE | TRUE
RALLY_TOTAL | RALLY | 0 | FALSE | TRUE
RC_FS_TIMEOUT | RC | 1 | FALSE | TRUE
RC_OPTIONS | RC | 32 | TRUE | FALSE
RC_OVERRIDE_TIME | RC | 3 | TRUE | FALSE
RC_PROTOCOLS | RC | 1 | TRUE | FALSE
RC_SPEED | RC | 490 | TRUE | FALSE
RC1_DZ | RC | 50 | FALSE | FALSE
RC1_MAX | RC | 1927 | FALSE | FALSE
RC1_MIN | RC | 1102 | FALSE | FALSE
RC1_OPTION | RC | 0 | TRUE | FALSE
RC1_REVERSED | RC | 0 | FALSE | FALSE
RC1_TRIM | RC | 1515 | FALSE | FALSE
RC10_DZ | RC | 50 | FALSE | TRUE
RC10_MAX | RC | 2000 | FALSE | TRUE
RC10_MIN | RC | 1000 | FALSE | TRUE
RC10_OPTION | RC | 213 | FALSE | TRUE | wheel pitch
RC10_REVERSED | RC | 0 | FALSE | TRUE
RC10_TRIM | RC | 1500 | FALSE | TRUE
RC11_DZ | RC | 0 | FALSE | TRUE
RC11_MAX | RC | 2000 | FALSE | TRUE
RC11_MIN | RC | 1000 | FALSE | TRUE
RC11_OPTION | RC | 9 | FALSE | TRUE | camera trigger
RC11_REVERSED | RC | 0 | FALSE | TRUE
RC11_TRIM | RC | 1500 | FALSE | TRUE
RC12_DZ | RC | 0 | FALSE | TRUE
RC12_MAX | RC | 2000 | FALSE | TRUE
RC12_MIN | RC | 1000 | FALSE | TRUE
RC12_OPTION | RC | 163 | FALSE | TRUE | mount lock
RC12_REVERSED | RC | 0 | FALSE | TRUE
RC12_TRIM | RC | 1500 | FALSE | TRUE
RC13_DZ | RC | 0 | FALSE | TRUE
RC13_MAX | RC | 2000 | FALSE | TRUE
RC13_MIN | RC | 1000 | FALSE | TRUE
RC13_OPTION | RC | 0 | FALSE | TRUE
RC13_REVERSED | RC | 0 | FALSE | TRUE
RC13_TRIM | RC | 1500 | FALSE | TRUE
RC14_DZ | RC | 0 | FALSE | TRUE
RC14_MAX | RC | 2000 | FALSE | TRUE
RC14_MIN | RC | 1000 | FALSE | TRUE
RC14_OPTION | RC | 0 | FALSE | TRUE
RC14_REVERSED | RC | 0 | FALSE | TRUE
RC14_TRIM | RC | 1500 | FALSE | TRUE
RC15_DZ | RC | 0 | FALSE | TRUE
RC15_MAX | RC | 2000 | FALSE | TRUE
RC15_MIN | RC | 1000 | FALSE | TRUE
RC15_OPTION | RC | 0 | FALSE | TRUE
RC15_REVERSED | RC | 0 | FALSE | TRUE
RC15_TRIM | RC | 1500 | FALSE | TRUE
RC16_DZ | RC | 0 | FALSE | TRUE
RC16_MAX | RC | 2000 | FALSE | TRUE
RC16_MIN | RC | 1000 | FALSE | TRUE
RC16_OPTION | RC | 0 | FALSE | TRUE
RC16_REVERSED | RC | 0 | FALSE | TRUE
RC16_TRIM | RC | 1500 | FALSE | TRUE
RC2_DZ | RC | 20 | FALSE | FALSE
RC2_MAX | RC | 1927 | FALSE | FALSE
RC2_MIN | RC | 1102 | FALSE | FALSE
RC2_OPTION | RC | 0 | TRUE | FALSE
RC2_REVERSED | RC | 0 | FALSE | FALSE
RC2_TRIM | RC | 1515 | FALSE | FALSE
RC3_DZ | RC | 30 | FALSE | FALSE
RC3_MAX | RC | 1927 | FALSE | FALSE
RC3_MIN | RC | 1102 | FALSE | FALSE
RC3_OPTION | RC | 0 | TRUE | FALSE
RC3_REVERSED | RC | 0 | FALSE | FALSE
RC3_TRIM | RC | 1515 | FALSE | FALSE
RC4_DZ | RC | 20 | FALSE | FALSE
RC4_MAX | RC | 1927 | FALSE | FALSE
RC4_MIN | RC | 1102 | FALSE | FALSE
RC4_OPTION | RC | 0 | TRUE | FALSE
RC4_REVERSED | RC | 0 | FALSE | FALSE
RC4_TRIM | RC | 1515 | FALSE | FALSE
RC5_DZ | RC | 0 | FALSE | FALSE
RC5_MAX | RC | 1927 | FALSE | FALSE
RC5_MIN | RC | 1102 | FALSE | FALSE
RC5_OPTION | RC | 70 | TRUE | FALSE | now alt hold
RC5_REVERSED | RC | 0 | FALSE | FALSE
RC5_TRIM | RC | 1515 | FALSE | FALSE
RC6_DZ | RC | 30 | FALSE | FALSE
RC6_MAX | RC | 2000 | FALSE | FALSE
RC6_MIN | RC | 1000 | FALSE | FALSE
RC6_OPTION | RC | 56 | TRUE | FALSE | now loiter
RC6_REVERSED | RC | 0 | FALSE | FALSE
RC6_TRIM | RC | 1500 | FALSE | FALSE
RC7_DZ | RC | 50 | FALSE | FALSE
RC7_MAX | RC | 2000 | FALSE | FALSE
RC7_MIN | RC | 1000 | FALSE | FALSE
RC7_OPTION | RC | 4 | TRUE | FALSE | now RTL
RC7_REVERSED | RC | 0 | FALSE | FALSE
RC7_TRIM | RC | 1500 | FALSE | FALSE
RC8_DZ | RC | 50 | FALSE | FALSE
RC8_MAX | RC | 2000 | FALSE | FALSE
RC8_MIN | RC | 1000 | FALSE | FALSE
RC8_OPTION | RC | 16 | TRUE | FALSE | now Auto
RC8_REVERSED | RC | 0 | FALSE | FALSE
RC8_TRIM | RC | 1500 | FALSE | FALSE
RC9_DZ | RC | 50 | FALSE | TRUE
RC9_MAX | RC | 2000 | FALSE | TRUE
RC9_MIN | RC | 1000 | FALSE | TRUE
RC9_OPTION | RC | 214 | FALSE | TRUE | wheel - yaw
RC9_REVERSED | RC | 0 | FALSE | TRUE
RC9_TRIM | RC | 1500 | FALSE | TRUE
RCMAP_PITCH | RCMAP | 2 | TRUE | FALSE
RCMAP_ROLL | RCMAP | 1 | TRUE | FALSE
RCMAP_THROTTLE | RCMAP | 3 | TRUE | FALSE
RCMAP_YAW | RCMAP | 4 | TRUE | FALSE
RELAY1_FUNCTION | RELAY | 0 | FALSE | FALSE
RELAY2_FUNCTION | RELAY | 0 | FALSE | FALSE
RELAY3_FUNCTION | RELAY | 0 | FALSE | FALSE
RELAY4_FUNCTION | RELAY | 0 | FALSE | FALSE
RELAY5_FUNCTION | RELAY | 0 | FALSE | FALSE
RELAY6_FUNCTION | RELAY | 0 | FALSE | FALSE
RFND_BTN_EN | RFND | 1 | FALSE | TRUE
RNGFND_FILT | RNGFND | 0.5 | FALSE | FALSE
RNGFND1_ADDR | RNGFND | 0 | TRUE | FALSE
RNGFND1_FUNCTION | RNGFND | 0 | TRUE | FALSE
RNGFND1_GNDCLEAR | RNGFND | 30 | FALSE | FALSE
RNGFND1_MAX_CM | RNGFND | 9500 | FALSE | FALSE
RNGFND1_MIN_CM | RNGFND | 5 | FALSE | FALSE
RNGFND1_OFFSET | RNGFND | 0 | FALSE | FALSE
RNGFND1_ORIENT | RNGFND | 25 | FALSE | FALSE
RNGFND1_PIN | RNGFND | -1 | TRUE | FALSE
RNGFND1_POS_X | RNGFND | 0 | TRUE | FALSE
RNGFND1_POS_Y | RNGFND | 0 | TRUE | FALSE
RNGFND1_POS_Z | RNGFND | 0 | TRUE | FALSE
RNGFND1_PWRRNG | RNGFND | 0 | TRUE | FALSE
RNGFND1_RMETRIC | RNGFND | 1 | TRUE | FALSE
RNGFND1_SCALING | RNGFND | 1 | TRUE | FALSE
RNGFND1_STOP_PIN | RNGFND | -1 | TRUE | FALSE
RNGFND1_TYPE | RNGFND | 8 | FALSE | FALSE
RNGFND2_ADDR | RNGFND | 0 | TRUE | FALSE
RNGFND2_FUNCTION | RNGFND | 0 | TRUE | FALSE
RNGFND2_GNDCLEAR | RNGFND | 10 | FALSE | FALSE
RNGFND2_MAX_CM | RNGFND | 4500 | FALSE | FALSE
RNGFND2_MIN_CM | RNGFND | 20 | FALSE | FALSE
RNGFND2_OFFSET | RNGFND | 0 | TRUE | FALSE
RNGFND2_ORIENT | RNGFND | 0 | TRUE | FALSE
RNGFND2_PIN | RNGFND | -1 | TRUE | FALSE
RNGFND2_POS_X | RNGFND | 0 | TRUE | FALSE
RNGFND2_POS_Y | RNGFND | 0 | TRUE | FALSE
RNGFND2_POS_Z | RNGFND | 0 | TRUE | FALSE
RNGFND2_PWRRNG | RNGFND | 0 | TRUE | FALSE
RNGFND2_RMETRIC | RNGFND | 1 | TRUE | FALSE
RNGFND2_SCALING | RNGFND | 1 | TRUE | FALSE
RNGFND2_STOP_PIN | RNGFND | -1 | TRUE | FALSE
RNGFND2_TYPE | RNGFND | 24 | FALSE | FALSE
RNGFND3_TYPE | RNGFND | 0 | FALSE | FALSE
RNGFND4_TYPE | RNGFND | 0 | TRUE | FALSE
RNGFND5_TYPE | RNGFND | 0 | TRUE | FALSE
RNGFND6_TYPE | RNGFND | 0 | TRUE | FALSE
RNGFND7_TYPE | RNGFND | 0 | TRUE | FALSE
RNGFND8_TYPE | RNGFND | 0 | TRUE | FALSE
RNGFND9_TYPE | RNGFND | 0 | TRUE | FALSE
RNGFNDA_TYPE | RNGFNDA | 0 | TRUE | FALSE
RPM1_TYPE | RPM | 0 | TRUE | FALSE
RPM2_TYPE | RPM | 0 | TRUE | FALSE
RSSI_TYPE | RSSI | 0 | TRUE | FALSE
RTL_ALT | RTL | 5000 | FALSE | TRUE
RTL_ALT_FINAL | RTL | 0 | FALSE | TRUE
RTL_ALT_TYPE | RTL | 0 | FALSE | TRUE
RTL_CLIMB_MIN | RTL | 0 | FALSE | TRUE
RTL_CONE_SLOPE | RTL | 0 | FALSE | TRUE
RTL_LOIT_TIME | RTL | 1000 | FALSE | TRUE
RTL_OPTIONS | RTL | 0 | FALSE | TRUE
RTL_SPEED | RTL | 0 | FALSE | TRUE
SCHED_DEBUG | SCHED | 0 | TRUE | FALSE
SCHED_LOOP_RATE | SCHED | 400 | TRUE | FALSE
SCHED_OPTIONS | SCHED | 0 | TRUE | FALSE
SCR_DEBUG_OPTS | SCR | 0 | TRUE | FALSE
SCR_DIR_DISABLE | SCR | 0 | TRUE | FALSE
SCR_ENABLE | SCR | 1 | TRUE | FALSE
SCR_HEAP_SIZE | SCR | 204800 | FALSE | FALSE
SCR_LD_CHECKSUM | SCR | -1 | TRUE | FALSE
SCR_RUN_CHECKSUM | SCR | -1 | TRUE | FALSE
SCR_SDEV_EN | SCR | 0 | TRUE | FALSE
SCR_THD_PRIORITY | SCR | 0 | TRUE | FALSE
SCR_USER1 | SCR | 0 | TRUE | FALSE
SCR_USER2 | SCR | 0 | TRUE | FALSE
SCR_USER3 | SCR | 0 | TRUE | FALSE
SCR_USER4 | SCR | 0 | TRUE | FALSE
SCR_USER5 | SCR | 0 | TRUE | FALSE
SCR_USER6 | SCR | 0 | TRUE | FALSE
SCR_VM_I_COUNT | SCR | 10000 | TRUE | FALSE
SERIAL_PASS1 | SERIAL | 0 | TRUE | FALSE
SERIAL_PASS2 | SERIAL | -1 | TRUE | FALSE
SERIAL_PASSTIMO | SERIAL | 15 | TRUE | FALSE
SERIAL0_BAUD | SERIAL | 115 | TRUE | FALSE
SERIAL0_PROTOCOL | SERIAL | 2 | TRUE | FALSE
SERIAL1_BAUD | SERIAL | 115 | TRUE | FALSE
SERIAL1_OPTIONS | SERIAL | 0 | TRUE | FALSE
SERIAL1_PROTOCOL | SERIAL | 2 | TRUE | FALSE
SERIAL2_BAUD | SERIAL | 500 | FALSE | TRUE
SERIAL2_OPTIONS | SERIAL | 0 | FALSE | TRUE
SERIAL2_PROTOCOL | SERIAL | 2 | FALSE | TRUE
SERIAL3_BAUD | SERIAL | 115 | FALSE | TRUE
SERIAL3_OPTIONS | SERIAL | 0 | FALSE | TRUE
SERIAL3_PROTOCOL | SERIAL | -1 | FALSE | TRUE
SERIAL4_BAUD | SERIAL | 115 | FALSE | FALSE
SERIAL4_OPTIONS | SERIAL | 0 | FALSE | FALSE
SERIAL4_PROTOCOL | SERIAL | 9 | FALSE | FALSE
SERIAL5_BAUD | SERIAL | 115 | FALSE | FALSE
SERIAL5_OPTIONS | SERIAL | 0 | FALSE | FALSE
SERIAL5_PROTOCOL | SERIAL | -1 | FALSE | FALSE
SERIAL6_BAUD | SERIAL | 115200 | TRUE | FALSE
SERIAL6_OPTIONS | SERIAL | 0 | TRUE | FALSE
SERIAL6_PROTOCOL | SERIAL | 22 | TRUE | FALSE
SERVO_32_ENABLE | SERVO | 0 | TRUE | FALSE
SERVO_BLH_3DMASK | SERVO | 0 | TRUE | FALSE
SERVO_BLH_AUTO | SERVO | 0 | TRUE | FALSE
SERVO_BLH_DEBUG | SERVO | 0 | TRUE | FALSE
SERVO_BLH_MASK | SERVO | 0 | TRUE | FALSE
SERVO_BLH_OTYPE | SERVO | 0 | TRUE | FALSE
SERVO_BLH_POLES | SERVO | 14 | TRUE | FALSE
SERVO_BLH_PORT | SERVO | 0 | TRUE | FALSE
SERVO_BLH_RVMASK | SERVO | 0 | TRUE | FALSE
SERVO_BLH_TEST | SERVO | 0 | TRUE | FALSE
SERVO_BLH_TMOUT | SERVO | 0 | TRUE | FALSE
SERVO_BLH_TRATE | SERVO | 10 | TRUE | FALSE
SERVO_DSHOT_ESC | SERVO | 0 | TRUE | FALSE
SERVO_DSHOT_RATE | SERVO | 0 | TRUE | FALSE
SERVO_FTW_MASK | SERVO | 0 | TRUE | FALSE
SERVO_FTW_POLES | SERVO | 14 | TRUE | FALSE
SERVO_FTW_RVMASK | SERVO | 0 | TRUE | FALSE
SERVO_GPIO_MASK | SERVO | 0 | TRUE | FALSE
SERVO_RATE | SERVO | 50 | TRUE | FALSE
SERVO_RC_FS_MSK | SERVO | 0 | TRUE | FALSE
SERVO_ROB_POSMAX | SERVO | 4095 | TRUE | FALSE
SERVO_ROB_POSMIN | SERVO | 0 | TRUE | FALSE
SERVO_SBUS_RATE | SERVO | 50 | TRUE | FALSE
SERVO_VOLZ_MASK | SERVO | 0 | TRUE | FALSE
SERVO_VOLZ_RANGE | SERVO | 200 | TRUE | FALSE
SERVO1_FUNCTION | SERVO | 33 | TRUE | FALSE
SERVO1_MAX | SERVO | 1900 | TRUE | FALSE
SERVO1_MIN | SERVO | 1100 | TRUE | FALSE
SERVO1_REVERSED | SERVO | 0 | TRUE | FALSE
SERVO1_TRIM | SERVO | 1500 | TRUE | FALSE
SERVO10_FUNCTION | SERVO | 0 | FALSE | TRUE
SERVO10_MAX | SERVO | 1900 | FALSE | TRUE
SERVO10_MIN | SERVO | 1100 | FALSE | TRUE
SERVO10_REVERSED | SERVO | 0 | FALSE | TRUE
SERVO10_TRIM | SERVO | 1500 | FALSE | TRUE
SERVO11_FUNCTION | SERVO | 0 | FALSE | TRUE
SERVO11_MAX | SERVO | 1900 | FALSE | TRUE
SERVO11_MIN | SERVO | 1100 | FALSE | TRUE
SERVO11_REVERSED | SERVO | 0 | FALSE | TRUE
SERVO11_TRIM | SERVO | 1500 | FALSE | TRUE
SERVO12_FUNCTION | SERVO | 0 | TRUE | FALSE
SERVO12_MAX | SERVO | 1900 | TRUE | FALSE
SERVO12_MIN | SERVO | 1100 | TRUE | FALSE
SERVO12_REVERSED | SERVO | 0 | TRUE | FALSE
SERVO12_TRIM | SERVO | 1500 | TRUE | FALSE
SERVO13_FUNCTION | SERVO | 0 | TRUE | FALSE
SERVO13_MAX | SERVO | 1900 | TRUE | FALSE
SERVO13_MIN | SERVO | 1100 | TRUE | FALSE
SERVO13_REVERSED | SERVO | 0 | TRUE | FALSE
SERVO13_TRIM | SERVO | 1500 | TRUE | FALSE
SERVO14_FUNCTION | SERVO | 0 | TRUE | FALSE
SERVO14_MAX | SERVO | 1900 | TRUE | FALSE
SERVO14_MIN | SERVO | 1100 | TRUE | FALSE
SERVO14_REVERSED | SERVO | 0 | TRUE | FALSE
SERVO14_TRIM | SERVO | 1500 | TRUE | FALSE
SERVO15_FUNCTION | SERVO | 0 | TRUE | FALSE
SERVO15_MAX | SERVO | 1900 | TRUE | FALSE
SERVO15_MIN | SERVO | 1100 | TRUE | FALSE
SERVO15_REVERSED | SERVO | 0 | TRUE | FALSE
SERVO15_TRIM | SERVO | 1500 | TRUE | FALSE
SERVO16_FUNCTION | SERVO | 0 | TRUE | FALSE
SERVO16_MAX | SERVO | 1900 | TRUE | FALSE
SERVO16_MIN | SERVO | 1100 | TRUE | FALSE
SERVO16_REVERSED | SERVO | 0 | TRUE | FALSE
SERVO16_TRIM | SERVO | 1500 | TRUE | FALSE
SERVO2_FUNCTION | SERVO | 34 | TRUE | FALSE
SERVO2_MAX | SERVO | 1900 | TRUE | FALSE
SERVO2_MIN | SERVO | 1100 | TRUE | FALSE
SERVO2_REVERSED | SERVO | 0 | TRUE | FALSE
SERVO2_TRIM | SERVO | 1500 | TRUE | FALSE
SERVO3_FUNCTION | SERVO | 35 | TRUE | FALSE
SERVO3_MAX | SERVO | 1900 | TRUE | FALSE
SERVO3_MIN | SERVO | 1100 | TRUE | FALSE
SERVO3_REVERSED | SERVO | 0 | TRUE | FALSE
SERVO3_TRIM | SERVO | 1500 | TRUE | FALSE
SERVO4_FUNCTION | SERVO | 36 | TRUE | FALSE
SERVO4_MAX | SERVO | 1900 | TRUE | FALSE
SERVO4_MIN | SERVO | 1100 | TRUE | FALSE
SERVO4_REVERSED | SERVO | 0 | TRUE | FALSE
SERVO4_TRIM | SERVO | 1500 | TRUE | FALSE
SERVO5_FUNCTION | SERVO | 0 | TRUE | FALSE
SERVO5_MAX | SERVO | 1900 | TRUE | FALSE
SERVO5_MIN | SERVO | 1100 | TRUE | FALSE
SERVO5_REVERSED | SERVO | 0 | TRUE | FALSE
SERVO5_TRIM | SERVO | 1500 | TRUE | FALSE
SERVO6_FUNCTION | SERVO | 0 | TRUE | FALSE
SERVO6_MAX | SERVO | 1900 | TRUE | FALSE
SERVO6_MIN | SERVO | 1100 | TRUE | FALSE
SERVO6_REVERSED | SERVO | 0 | TRUE | FALSE
SERVO6_TRIM | SERVO | 1500 | TRUE | FALSE
SERVO7_FUNCTION | SERVO | 0 | TRUE | FALSE
SERVO7_MAX | SERVO | 1900 | TRUE | FALSE
SERVO7_MIN | SERVO | 1100 | TRUE | FALSE
SERVO7_REVERSED | SERVO | 0 | TRUE | FALSE
SERVO7_TRIM | SERVO | 1500 | TRUE | FALSE
SERVO8_FUNCTION | SERVO | 0 | TRUE | FALSE
SERVO8_MAX | SERVO | 1900 | TRUE | FALSE
SERVO8_MIN | SERVO | 1100 | TRUE | FALSE
SERVO8_REVERSED | SERVO | 0 | TRUE | FALSE
SERVO8_TRIM | SERVO | 1500 | TRUE | FALSE
SERVO9_FUNCTION | SERVO | 0 | FALSE | TRUE
SERVO9_MAX | SERVO | 2100 | FALSE | TRUE
SERVO9_MIN | SERVO | 900 | FALSE | TRUE
SERVO9_REVERSED | SERVO | 0 | FALSE | TRUE
SERVO9_TRIM | SERVO | 1500 | FALSE | TRUE
SIMPLE | SIMPLE | 0 | TRUE | FALSE
SPRAY_ENABLE | SPRAY | 0 | TRUE | FALSE
SR0_ADSB | SR | 2 | FALSE | FALSE
SR0_EXT_STAT | SR | 0 | FALSE | FALSE
SR0_EXTRA1 | SR | 0 | FALSE | FALSE
SR0_EXTRA2 | SR | 0 | FALSE | FALSE
SR0_EXTRA3 | SR | 0 | FALSE | FALSE
SR0_PARAMS | SR | 0 | FALSE | FALSE
SR0_POSITION | SR | 0 | FALSE | FALSE
SR0_RAW_CTRL | SR | 0 | FALSE | FALSE
SR0_RAW_SENS | SR | 0 | FALSE | FALSE
SR0_RC_CHAN | SR | 0 | FALSE | FALSE
SR1_ADSB | SR | 0 | FALSE | FALSE
SR1_EXT_STAT | SR | 2 | FALSE | FALSE
SR1_EXTRA1 | SR | 4 | FALSE | FALSE
SR1_EXTRA2 | SR | 4 | FALSE | FALSE
SR1_EXTRA3 | SR | 2 | FALSE | FALSE
SR1_PARAMS | SR | 0 | FALSE | FALSE
SR1_POSITION | SR | 2 | FALSE | FALSE
SR1_RAW_CTRL | SR | 0 | FALSE | FALSE
SR1_RAW_SENS | SR | 2 | FALSE | FALSE
SR1_RC_CHAN | SR | 2 | FALSE | FALSE
SR2_ADSB | SR | 0 | FALSE | TRUE
SR2_EXT_STAT | SR | 0 | FALSE | TRUE
SR2_EXTRA1 | SR | 0 | FALSE | TRUE
SR2_EXTRA2 | SR | 0 | FALSE | TRUE
SR2_EXTRA3 | SR | 0 | FALSE | TRUE
SR2_PARAMS | SR | 0 | FALSE | TRUE
SR2_POSITION | SR | 0 | FALSE | TRUE
SR2_RAW_CTRL | SR | 0 | FALSE | TRUE
SR2_RAW_SENS | SR | 0 | FALSE | TRUE
SR2_RC_CHAN | SR | 0 | FALSE | TRUE
SR3_ADSB | SR | 0 | FALSE | TRUE
SR3_EXT_STAT | SR | 0 | FALSE | TRUE
SR3_EXTRA1 | SR | 0 | FALSE | TRUE
SR3_EXTRA2 | SR | 0 | FALSE | TRUE
SR3_EXTRA3 | SR | 0 | FALSE | TRUE
SR3_PARAMS | SR | 0 | FALSE | TRUE
SR3_POSITION | SR | 0 | FALSE | TRUE
SR3_RAW_CTRL | SR | 0 | FALSE | TRUE
SR3_RAW_SENS | SR | 0 | FALSE | TRUE
SR3_RC_CHAN | SR | 0 | FALSE | TRUE
SR4_ADSB | SR | 0 | FALSE | TRUE
SR4_EXT_STAT | SR | 2 | FALSE | TRUE
SR4_EXTRA1 | SR | 4 | FALSE | TRUE
SR4_EXTRA2 | SR | 4 | FALSE | TRUE
SR4_EXTRA3 | SR | 2 | FALSE | TRUE
SR4_PARAMS | SR | 0 | FALSE | TRUE
SR4_POSITION | SR | 2 | FALSE | TRUE
SR4_RAW_CTRL | SR | 0 | FALSE | TRUE
SR4_RAW_SENS | SR | 0 | FALSE | TRUE
SR4_RC_CHAN | SR | 0 | FALSE | TRUE
SR5_ADSB | SR | 0 | TRUE | FALSE
SR5_EXT_STAT | SR | 0 | TRUE | FALSE
SR5_EXTRA1 | SR | 0 | TRUE | FALSE
SR5_EXTRA2 | SR | 0 | TRUE | FALSE
SR5_EXTRA3 | SR | 0 | TRUE | FALSE
SR5_PARAMS | SR | 0 | TRUE | FALSE
SR5_POSITION | SR | 0 | TRUE | FALSE
SR5_RAW_CTRL | SR | 0 | TRUE | FALSE
SR5_RAW_SENS | SR | 0 | TRUE | FALSE
SR5_RC_CHAN | SR | 0 | TRUE | FALSE
SR6_ADSB | SR | 0 | TRUE | FALSE
SR6_EXT_STAT | SR | 0 | TRUE | FALSE
SR6_EXTRA1 | SR | 0 | TRUE | FALSE
SR6_EXTRA2 | SR | 0 | TRUE | FALSE
SR6_EXTRA3 | SR | 0 | TRUE | FALSE
SR6_PARAMS | SR | 0 | TRUE | FALSE
SR6_POSITION | SR | 0 | TRUE | FALSE
SR6_RAW_CTRL | SR | 0 | TRUE | FALSE
SR6_RAW_SENS | SR | 0 | TRUE | FALSE
SR6_RC_CHAN | SR | 0 | TRUE | FALSE
SRTL_ACCURACY | SRTL | 2 | FALSE | TRUE
SRTL_OPTIONS | SRTL | 0 | FALSE | TRUE
SRTL_POINTS | SRTL | 300 | FALSE | TRUE
STAT_BOOTCNT | STAT | 366 | TRUE | TRUE
STAT_FLTTIME | STAT | 25901 | TRUE | TRUE
STAT_RESET | STAT | 1 | FALSE | TRUE
STAT_RUNTIME | STAT | 245410 | TRUE | TRUE
SUPER_SIMPLE | SUPER | 0 | TRUE | FALSE
SURFTRAK_MODE | SURFTRAK | 1 | FALSE | FALSE
SURFTRAK_TC | SURFTRAK | 1 | FALSE | FALSE
SYSID_ENFORCE | SYSID | 0 | TRUE | FALSE
SYSID_MYGCS | SYSID | 255 | TRUE | FALSE
SYSID_THISMAV | SYSID | 1 | TRUE | FALSE
TCAL_ENABLED | TCAL | 0 | TRUE | FALSE
TELEM_DELAY | TELEM | 0 | TRUE | FALSE
TERRAIN_CACHE_SZ | TERRAIN | 12 | FALSE | TRUE
TERRAIN_ENABLE | TERRAIN | 1 | FALSE | TRUE
TERRAIN_MARGIN | TERRAIN | 0.05 | FALSE | TRUE
TERRAIN_OFS_MAX | TERRAIN | 30 | FALSE | TRUE
TERRAIN_OPTIONS | TERRAIN | 0 | FALSE | TRUE
TERRAIN_SPACING | TERRAIN | 100 | FALSE | TRUE
THR_DZ | THR | 100 | TRUE | FALSE
TKOFF_RPM_MAX | TKOFF | 0 | TRUE | FALSE
TKOFF_RPM_MIN | TKOFF | 0 | TRUE | FALSE
TKOFF_SLEW_TIME | TKOFF | 3 | TRUE | FALSE
TKOFF_THR_MAX | TKOFF | 0.9 | TRUE | FALSE
TUNE | TUNE | 0 | TRUE | FALSE
TUNE_MAX | TUNE | 0 | TRUE | FALSE
TUNE_MIN | TUNE | 0 | TRUE | FALSE
VISO_TYPE | VISO | 0 | TRUE | FALSE
VTX_ENABLE | VTX | 0 | TRUE | FALSE
WINCH_TYPE | WINCH | 0 | TRUE | FALSE
WP_NAVALT_MIN | WP | 0 | FALSE | TRUE
WP_YAW_BEHAVIOR | WP | 1 | FALSE | TRUE
WPNAV_ACCEL | WPNAV | 250 | FALSE | TRUE |  | 100 | 350
WPNAV_ACCEL_C | WPNAV | 220 | FALSE | TRUE |  | 100 | 300
WPNAV_ACCEL_Z | WPNAV | 100 | FALSE | TRUE |  | 50 | 200
WPNAV_JERK | WPNAV | 1 | FALSE | TRUE
WPNAV_RADIUS | WPNAV | 400 | FALSE | TRUE |  | 5 | 1000
WPNAV_RFND_USE | WPNAV | 0 | FALSE | TRUE
WPNAV_SPEED | WPNAV | 800 | FALSE | TRUE |  | 30 | 1800
WPNAV_SPEED_DN | WPNAV | 150 | FALSE | TRUE |  | 30 | 300
WPNAV_SPEED_UP | WPNAV | 200 | FALSE | TRUE |  | 30 | 300
WPNAV_TER_MARGIN | WPNAV | 10 | FALSE | TRUE
WVANE_ENABLE | WVANE | 0 | TRUE | FALSE