## xplorer-params-disposition
name | group | default value | readonly | user_visible | notes | Range min | Range max | v2_user_visible (intent) | v2_readonly (intent) | changed_vs_v2
ADSB_EMIT_TYPE | ADSB | 14 | True | False | hidden (GOBJECT_HIDDEN group "ADSB_") |  |  | False | True
ADSB_ICAO_ID | ADSB | 0 | True | False | hidden (GOBJECT_HIDDEN group "ADSB_") |  |  | False | True
ADSB_ICAO_SPECL | ADSB | 0 | True | False | hidden (GOBJECT_HIDDEN group "ADSB_") |  |  | False | True
ADSB_LEN_WIDTH | ADSB | 1 | True | False | hidden (GOBJECT_HIDDEN group "ADSB_") |  |  | False | True
ADSB_LIST_ALT | ADSB | 0 | True | False | hidden (GOBJECT_HIDDEN group "ADSB_") |  |  | False | True
ADSB_LIST_MAX | ADSB | 25 | True | False | hidden (GOBJECT_HIDDEN group "ADSB_") |  |  | False | True
ADSB_LIST_RADIUS | ADSB | 10000 | True | False | hidden (GOBJECT_HIDDEN group "ADSB_") |  |  | False | True
ADSB_LOG | ADSB | 1 | True | False | hidden (GOBJECT_HIDDEN group "ADSB_") |  |  | False | True
ADSB_OFFSET_LAT | ADSB | 4 | True | False | hidden (GOBJECT_HIDDEN group "ADSB_") |  |  | False | True
ADSB_OFFSET_LON | ADSB | 1 | True | False | hidden (GOBJECT_HIDDEN group "ADSB_") |  |  | False | True
ADSB_OPTIONS | ADSB | 0 | True | False | hidden (GOBJECT_HIDDEN group "ADSB_") |  |  | False | True
ADSB_RF_CAPABLE | ADSB | 0 | True | False | hidden (GOBJECT_HIDDEN group "ADSB_") |  |  | False | True
ADSB_RF_SELECT | ADSB | 1 | True | False | hidden (GOBJECT_HIDDEN group "ADSB_") |  |  | False | True
ADSB_SQUAWK | ADSB | 1200 | True | False | hidden (GOBJECT_HIDDEN group "ADSB_") |  |  | False | True
ADSB_TYPE | ADSB | 1 | True | False | hidden (GOBJECT_HIDDEN group "ADSB_") |  |  | False | True
AHRS_COMP_BETA | AHRS | 0.1 | True | True |  |  |  | False | True | user_visible False->True
AHRS_EKF_TYPE | AHRS | 3 | True | True |  |  |  | False | True | user_visible False->True
AHRS_GPS_GAIN | AHRS | 1 | True | True |  |  |  | False | True | user_visible False->True
AHRS_GPS_MINSATS | AHRS | 6 | True | True |  |  |  | False | True | user_visible False->True
AHRS_GPS_USE | AHRS | 1 | True | True |  |  |  | False | True | user_visible False->True
AHRS_OPTIONS | AHRS | 0 | True | True |  |  |  | False | True | user_visible False->True
AHRS_ORIENTATION | AHRS | 8 | True | True |  |  |  | False | True | user_visible False->True
AHRS_RP_P | AHRS | 0.2 | True | True |  |  |  | False | True | user_visible False->True
AHRS_TRIM_X | AHRS |  | False | True | NOT SEEDED - per-unit calibration value; stripped from defaults.parm in 6f1d594 so each airframe keeps its own cal |  |  | False | True | default -0.00383982->(blank, not seeded); readonly True->False; user_visible False->True
AHRS_TRIM_Y | AHRS |  | False | True | NOT SEEDED - per-unit calibration value; stripped from defaults.parm in 6f1d594 so each airframe keeps its own cal |  |  | False | True | default -0.00364908->(blank, not seeded); readonly True->False; user_visible False->True
AHRS_TRIM_Z | AHRS |  | False | True | NOT SEEDED - per-unit calibration value; stripped from defaults.parm in 6f1d594 so each airframe keeps its own cal |  |  | False | True | default 0->(blank, not seeded); readonly True->False; user_visible False->True
AHRS_WIND_MAX | AHRS | 0 | True | True |  |  |  | False | True | user_visible False->True
AHRS_YAW_P | AHRS | 0.2 | True | True |  |  |  | False | True | user_visible False->True
ANGLE_MAX | ANGLE | 3500 | False | True | HARD CLAMPED 2000..3500 - out-of-range PARAM_SET rejected, stored value scrubbed at boot | 2000 | 3500 | False | False | user_visible False->True
ARMING_ACCTHRESH | ARMING | 0.75 | True | True |  |  |  | False | True | user_visible False->True
ARMING_CHECK | ARMING | 540146 | False | True |  |  |  | False | False | user_visible False->True
ARMING_CRSDP_IGN | ARMING | 0 | True | True |  |  |  | False | True | user_visible False->True
ARMING_MAGTHRESH | ARMING | 100 | True | True |  |  |  | False | True | user_visible False->True
ARMING_MIS_ITEMS | ARMING | 0 | True | True |  |  |  | False | True | user_visible False->True
ARMING_NEED_LOC | ARMING | 0 | True | True |  |  |  | False | True | user_visible False->True
ARMING_OPTIONS | ARMING | 0 | True | True |  |  |  | False | True | user_visible False->True
ARMING_RUDDER | ARMING | 2 | True | True |  |  |  | False | True | user_visible False->True
ARSPD_ENABLE | ARSPD | 0 | True | True |  |  |  | False | True | user_visible False->True
ATC_ACCEL_P_MAX | ATC | 70000 | True | True |  |  |  | False | True | user_visible False->True
ATC_ACCEL_R_MAX | ATC | 70000 | True | True |  |  |  | False | True | user_visible False->True
ATC_ACCEL_Y_MAX | ATC | 16000 | True | True |  |  |  | False | True | user_visible False->True
ATC_ANGLE_BOOST | ATC | 1 | True | True |  |  |  | False | True | user_visible False->True
ATC_ANG_LIM_TC | ATC | 1 | True | True |  |  |  | False | True | user_visible False->True
ATC_ANG_PIT_P | ATC | 6.5 | True | True |  |  |  | False | True | user_visible False->True
ATC_ANG_RLL_P | ATC | 6.5 | True | True |  |  |  | False | True | user_visible False->True
ATC_ANG_YAW_P | ATC | 6.5 | True | True |  |  |  | False | True | user_visible False->True
ATC_INPUT_TC | ATC | 0.15 | True | True |  |  |  | False | True | user_visible False->True
ATC_LAND_P_MULT | ATC | 1 | True | True |  |  |  | False | True | user_visible False->True
ATC_LAND_R_MULT | ATC | 1 | True | True |  |  |  | False | True | user_visible False->True
ATC_LAND_Y_MULT | ATC | 1 | True | True |  |  |  | False | True | user_visible False->True
ATC_RATE_FF_ENAB | ATC | 1 | True | True |  |  |  | False | True | user_visible False->True
ATC_RATE_P_MAX | ATC | 0 | True | True |  |  |  | False | True | user_visible False->True
ATC_RATE_R_MAX | ATC | 0 | True | True |  |  |  | False | True | user_visible False->True
ATC_RATE_Y_MAX | ATC | 0 | True | True |  |  |  | False | True | user_visible False->True
ATC_RAT_PIT_D | ATC | 0.0115 | True | True |  |  |  | False | True | user_visible False->True
ATC_RAT_PIT_D_FF | ATC | 0 | True | True |  |  |  | False | True | user_visible False->True
ATC_RAT_PIT_FF | ATC | 0 | True | True |  |  |  | False | True | user_visible False->True
ATC_RAT_PIT_FLTD | ATC | 12.5 | True | True |  |  |  | False | True | user_visible False->True
ATC_RAT_PIT_FLTE | ATC | 0 | True | True |  |  |  | False | True | user_visible False->True
ATC_RAT_PIT_FLTT | ATC | 12.5 | True | True |  |  |  | False | True | user_visible False->True
ATC_RAT_PIT_I | ATC | 0.08 | True | True |  |  |  | False | True | user_visible False->True
ATC_RAT_PIT_IMAX | ATC | 0.5 | True | True |  |  |  | False | True | user_visible False->True
ATC_RAT_PIT_NEF | ATC | 0 | True | True |  |  |  | False | True | user_visible False->True
ATC_RAT_PIT_NTF | ATC | 0 | True | True |  |  |  | False | True | user_visible False->True
ATC_RAT_PIT_P | ATC | 0.08 | True | True |  |  |  | False | True | user_visible False->True
ATC_RAT_PIT_PDMX | ATC | 0 | True | True |  |  |  | False | True | user_visible False->True
ATC_RAT_PIT_SMAX | ATC | 0 | True | True |  |  |  | False | True | user_visible False->True
ATC_RAT_RLL_D | ATC | 0.0115 | True | True |  |  |  | False | True | user_visible False->True
ATC_RAT_RLL_D_FF | ATC | 0 | True | True |  |  |  | False | True | user_visible False->True
ATC_RAT_RLL_FF | ATC | 0 | True | True |  |  |  | False | True | user_visible False->True
ATC_RAT_RLL_FLTD | ATC | 12.5 | True | True |  |  |  | False | True | user_visible False->True
ATC_RAT_RLL_FLTE | ATC | 0 | True | True |  |  |  | False | True | user_visible False->True
ATC_RAT_RLL_FLTT | ATC | 12.5 | True | True |  |  |  | False | True | user_visible False->True
ATC_RAT_RLL_I | ATC | 0.08 | True | True |  |  |  | False | True | user_visible False->True
ATC_RAT_RLL_IMAX | ATC | 0.5 | True | True |  |  |  | False | True | user_visible False->True
ATC_RAT_RLL_NEF | ATC | 0 | True | True |  |  |  | False | True | user_visible False->True
ATC_RAT_RLL_NTF | ATC | 0 | True | True |  |  |  | False | True | user_visible False->True
ATC_RAT_RLL_P | ATC | 0.08 | True | True |  |  |  | False | True | user_visible False->True
ATC_RAT_RLL_PDMX | ATC | 0 | True | True |  |  |  | False | True | user_visible False->True
ATC_RAT_RLL_SMAX | ATC | 0 | True | True |  |  |  | False | True | user_visible False->True
ATC_RAT_YAW_D | ATC | 0 | True | True |  |  |  | False | True | user_visible False->True
ATC_RAT_YAW_D_FF | ATC | 0 | True | True |  |  |  | False | True | user_visible False->True
ATC_RAT_YAW_FF | ATC | 0 | True | True |  |  |  | False | True | user_visible False->True
ATC_RAT_YAW_FLTD | ATC | 20 | True | True |  |  |  | False | True | user_visible False->True
ATC_RAT_YAW_FLTE | ATC | 2.9937 | True | True |  |  |  | False | True | user_visible False->True
ATC_RAT_YAW_FLTT | ATC | 12.5 | True | True |  |  |  | False | True | user_visible False->True
ATC_RAT_YAW_I | ATC | 0.0365 | True | True |  |  |  | False | True | user_visible False->True
ATC_RAT_YAW_IMAX | ATC | 0.5 | True | True |  |  |  | False | True | user_visible False->True
ATC_RAT_YAW_NEF | ATC | 0 | True | True |  |  |  | False | True | user_visible False->True
ATC_RAT_YAW_NTF | ATC | 0 | True | True |  |  |  | False | True | user_visible False->True
ATC_RAT_YAW_P | ATC | 0.365 | True | True |  |  |  | False | True | user_visible False->True
ATC_RAT_YAW_PDMX | ATC | 0 | True | True |  |  |  | False | True | user_visible False->True
ATC_RAT_YAW_SMAX | ATC | 0 | True | True |  |  |  | False | True | user_visible False->True
ATC_SLEW_YAW | ATC | 6000 | False | True | HARD CLAMPED 3000..7000 - out-of-range PARAM_SET rejected, stored value scrubbed at boot | 3000 | 7000 | False | False | user_visible False->True
ATC_THR_G_BOOST | ATC | 0 | True | True |  |  |  | False | True | user_visible False->True
ATC_THR_MIX_MAN | ATC | 0.1 | True | True |  |  |  | False | True | user_visible False->True
ATC_THR_MIX_MAX | ATC | 0.5 | True | True |  |  |  | False | True | user_visible False->True
ATC_THR_MIX_MIN | ATC | 0.1 | True | True |  |  |  | False | True | user_visible False->True
AUTOTUNE_AGGR | AUTOTUNE | 0.075 | True | True |  |  |  | False | True | user_visible False->True
AUTOTUNE_AXES | AUTOTUNE | 4 | True | True |  |  |  | False | True | user_visible False->True
AUTOTUNE_MIN_D | AUTOTUNE | 0.0005 | True | True |  |  |  | False | True | user_visible False->True
AUTO_OPTIONS | AUTO | 0 | False | True |  |  |  | True | False
AUTO_RSM_CLIMB | AUTO | 1 | False | True |  |  |  | True | False
AUTO_TILT_DN | AUTO | -90 | False | True | HARD CLAMPED -90..0 - out-of-range PARAM_SET rejected, stored value scrubbed at boot | -90 | 0 | True | False
AUTO_TILT_EN | AUTO | 1 | False | True | HARD CLAMPED 0..1 - out-of-range PARAM_SET rejected, stored value scrubbed at boot | 0 | 1 | True | False
AUTO_TILT_UP | AUTO | 0 | False | True | HARD CLAMPED -45..20 - out-of-range PARAM_SET rejected, stored value scrubbed at boot | -45 | 20 | True | False
AVD_ENABLE | AVD | 0 | True | False | hidden (GOBJECT_HIDDEN group "AVD_") |  |  | False | True
AVOID_ENABLE | AVOID | 0 | True | False | hidden (GOBJECT_HIDDEN group "AVOID_") |  |  | False | True
BARO1_DEVID | BARO | 721442 | True | True |  |  |  | False | True | user_visible False->True
BARO1_GND_PRESS | BARO | 98307.42 | True | True |  |  |  | False | True | user_visible False->True
BARO1_WCF_ENABLE | BARO | 0 | True | True |  |  |  | False | True | user_visible False->True
BARO2_DEVID | BARO | 721674 | True | True |  |  |  | False | True | user_visible False->True
BARO2_GND_PRESS | BARO | 98251.39 | True | True |  |  |  | False | True | user_visible False->True
BARO2_WCF_ENABLE | BARO | 0 | True | True |  |  |  | False | True | user_visible False->True
BARO3_DEVID | BARO | 0 | True | True |  |  |  | False | True | user_visible False->True
BARO3_GND_PRESS | BARO | 0 | True | True |  |  |  | False | True | user_visible False->True
BARO3_WCF_ENABLE | BARO | 0 | True | True |  |  |  | False | True | user_visible False->True
BARO_ALTERR_MAX | BARO | 2000 | True | True |  |  |  | False | True | user_visible False->True
BARO_ALT_OFFSET | BARO | 0 | True | True |  |  |  | False | True | user_visible False->True
BARO_EXT_BUS | BARO | -1 | True | True |  |  |  | False | True | user_visible False->True
BARO_FIELD_ELV | BARO | 0 | True | True |  |  |  | False | True | user_visible False->True
BARO_FLTR_RNG | BARO | 0 | True | True |  |  |  | False | True | user_visible False->True
BARO_GND_TEMP | BARO | 0 | True | True |  |  |  | False | True | user_visible False->True
BARO_OPTIONS | BARO | 0 | True | True |  |  |  | False | True | user_visible False->True
BARO_PRIMARY | BARO | 0 | True | True |  |  |  | False | True | user_visible False->True
BARO_PROBE_EXT | BARO | 0 | True | True |  |  |  | False | True | user_visible False->True
BATT2_ARM_MAH | BATT | 0 | True | True |  |  |  | False | True | user_visible False->True
BATT2_ARM_SOC | BATT | 0 | False | True | Minimum SOC %% required to arm. 0=disabled. Not reset by reboot (uses the pack SOC estimate, unlike ARM_VOLT/ARM_MAH). |  |  |  |  | NEW ROW
BATT2_ARM_VOLT | BATT | 20 | False | True |  |  |  | True | False
BATT2_CAPACITY | BATT | 10000 | False | True | HARD CLAMPED 8000..20000 - out-of-range PARAM_SET rejected, stored value scrubbed at boot | 8000 | 20000 | False | False | user_visible False->True
BATT2_CRT_MAH | BATT | 0 | True | True |  |  |  | False | True | user_visible False->True
BATT2_CRT_SOC | BATT | 20 | False | True | Critical-battery SOC failsafe threshold, %% remaining; triggers BATT_FS_CRT_ACT after BATT_LOW_TIMER. 0=disabled. Must be < LOW_SOC or arming fails (soc failsafe critical >= low). |  |  |  |  | NEW ROW
BATT2_CRT_VOLT | BATT | 18.5 | False | True |  |  |  | True | False
BATT2_CURR_MULT | BATT | 1 | True | True |  |  |  | False | True | user_visible False->True
BATT2_FS_CRT_ACT | BATT | 1 | False | True |  |  |  | True | False
BATT2_FS_LOW_ACT | BATT | 2 | False | True |  |  |  | True | False
BATT2_FS_VOLTSRC | BATT | 0 | True | True |  |  |  | False | True | user_visible False->True
BATT2_LOW_MAH | BATT | 0 | True | True |  |  |  | False | True | user_visible False->True
BATT2_LOW_SOC | BATT | 30 | False | True | Low-battery SOC failsafe threshold, %% remaining; triggers BATT_FS_LOW_ACT after BATT_LOW_TIMER. 0=disabled. Added in 5fab6c5e26; NOT seeded in defaults.parm so code default 0 applies. |  |  |  |  | NEW ROW
BATT2_LOW_TIMER | BATT | 10 | True | True |  |  |  | False | True | user_visible False->True
BATT2_LOW_VOLT | BATT | 19 | False | True |  |  |  | True | False
BATT2_MONITOR | BATT | 8 | True | True |  |  |  | False | True | user_visible False->True
BATT2_OPTIONS | BATT | 128 | True | True |  |  |  | False | True | user_visible False->True
BATT2_SERIAL_NUM | BATT | 1 | True | True |  |  |  | False | True | user_visible False->True
BATT3_ARM_MAH | BATT | 0 | True | True |  |  |  | False | True | user_visible False->True
BATT3_ARM_SOC | BATT | 0 | False | True | Minimum SOC %% required to arm. 0=disabled. Not reset by reboot (uses the pack SOC estimate, unlike ARM_VOLT/ARM_MAH). |  |  |  |  | NEW ROW
BATT3_ARM_VOLT | BATT | 20 | False | True |  |  |  | True | False
BATT3_CAPACITY | BATT | 10000 | False | True | HARD CLAMPED 8000..20000 - out-of-range PARAM_SET rejected, stored value scrubbed at boot | 8000 | 20000 | False | False | user_visible False->True
BATT3_CRT_MAH | BATT | 0 | True | True |  |  |  | False | True | user_visible False->True
BATT3_CRT_SOC | BATT | 20 | False | True | Critical-battery SOC failsafe threshold, %% remaining; triggers BATT_FS_CRT_ACT after BATT_LOW_TIMER. 0=disabled. Must be < LOW_SOC or arming fails (soc failsafe critical >= low). |  |  |  |  | NEW ROW
BATT3_CRT_VOLT | BATT | 18.5 | False | True |  |  |  | True | False
BATT3_CURR_MULT | BATT | 1 | True | True |  |  |  | False | True | user_visible False->True
BATT3_FS_CRT_ACT | BATT | 1 | False | True |  |  |  | True | False
BATT3_FS_LOW_ACT | BATT | 2 | False | True |  |  |  | True | False
BATT3_FS_VOLTSRC | BATT | 0 | True | True |  |  |  | False | True | user_visible False->True
BATT3_LOW_MAH | BATT | 0 | True | True |  |  |  | False | True | user_visible False->True
BATT3_LOW_SOC | BATT | 30 | False | True | Low-battery SOC failsafe threshold, %% remaining; triggers BATT_FS_LOW_ACT after BATT_LOW_TIMER. 0=disabled. Added in 5fab6c5e26; NOT seeded in defaults.parm so code default 0 applies. |  |  |  |  | NEW ROW
BATT3_LOW_TIMER | BATT | 10 | True | True |  |  |  | False | True | user_visible False->True
BATT3_LOW_VOLT | BATT | 19 | False | True |  |  |  | True | False
BATT3_MONITOR | BATT | 8 | True | True |  |  |  | False | True | user_visible False->True
BATT3_OPTIONS | BATT | 128 | True | True |  |  |  | False | True | user_visible False->True
BATT3_SERIAL_NUM | BATT | 2 | True | True |  |  |  | False | True | user_visible False->True
BATT4_MONITOR | BATT | 0 | True | True |  |  |  | False | True | user_visible False->True
BATT5_MONITOR | BATT | 0 | True | True |  |  |  | False | True | user_visible False->True
BATT6_MONITOR | BATT | 0 | True | True |  |  |  | False | True | user_visible False->True
BATT7_MONITOR | BATT | 0 | True | True |  |  |  | False | True | user_visible False->True
BATT8_MONITOR | BATT | 0 | True | True |  |  |  | False | True | user_visible False->True
BATT9_MONITOR | BATT | 0 | True | True |  |  |  | False | True | user_visible False->True
BATT_AMP_OFFSET | BATT | 1.645 | True | True |  |  |  | False | True | user_visible False->True
BATT_AMP_PERVLT | BATT | 41.6666 | True | True |  |  |  | False | True | user_visible False->True
BATT_ARM_MAH | BATT | 0 | True | True |  |  |  | False | True | user_visible False->True
BATT_ARM_SOC | BATT | 0 | False | True | Minimum SOC %% required to arm. 0=disabled. Not reset by reboot (uses the pack SOC estimate, unlike ARM_VOLT/ARM_MAH). |  |  |  |  | NEW ROW
BATT_ARM_VOLT | BATT | 0 | False | True |  |  |  | True | False
BATT_CAPACITY | BATT | 20000 | False | True | HARD CLAMPED 8000..30000 - out-of-range PARAM_SET rejected, stored value scrubbed at boot | 8000 | 30000 | False | False | user_visible False->True
BATT_CRT_MAH | BATT | 0 | True | True |  |  |  | False | True | user_visible False->True
BATT_CRT_SOC | BATT | 0 | False | True | Critical-battery SOC failsafe threshold, %% remaining; triggers BATT_FS_CRT_ACT after BATT_LOW_TIMER. 0=disabled. Must be < LOW_SOC or arming fails (soc failsafe critical >= low). |  |  |  |  | NEW ROW
BATT_CRT_VOLT | BATT | 0 | True | True |  |  |  | False | True | user_visible False->True
BATT_CURR_PIN | BATT | 15 | True | True |  |  |  | False | True | user_visible False->True
BATT_FS_CRT_ACT | BATT | 0 | True | True |  |  |  | False | True | user_visible False->True
BATT_FS_LOW_ACT | BATT | 0 | True | True |  |  |  | False | True | user_visible False->True
BATT_FS_VOLTSRC | BATT | 0 | True | True |  |  |  | False | True | user_visible False->True
BATT_LOW_MAH | BATT | 0 | True | True |  |  |  | False | True | user_visible False->True
BATT_LOW_SOC | BATT | 0 | False | True | Low-battery SOC failsafe threshold, %% remaining; triggers BATT_FS_LOW_ACT after BATT_LOW_TIMER. 0=disabled. Added in 5fab6c5e26; NOT seeded in defaults.parm so code default 0 applies. |  |  |  |  | NEW ROW
BATT_LOW_TIMER | BATT | 10 | True | True |  |  |  | False | True | user_visible False->True
BATT_LOW_VOLT | BATT | 0 | True | True |  |  |  | False | True | user_visible False->True
BATT_MONITOR | BATT | 4 | True | True |  |  |  | False | True | user_visible False->True
BATT_OPTIONS | BATT | 256 | True | True |  |  |  | False | True | user_visible False->True
BATT_SERIAL_NUM | BATT | 1 | True | True |  |  |  | False | True | user_visible False->True
BATT_VLT_OFFSET | BATT | 0 | True | True |  |  |  | False | True | user_visible False->True
BATT_VOLT_MULT | BATT | 19 | True | True |  |  |  | False | True | user_visible False->True
BATT_VOLT_PIN | BATT | 14 | True | True |  |  |  | False | True | user_visible False->True
BCN_TYPE | BCN | 0 | True | True |  |  |  | False | True | user_visible False->True
BRD_ALT_CONFIG | BRD | 0 | True | True |  |  |  | False | True | user_visible False->True
BRD_BOOT_DELAY | BRD | 0 | False | True | defaults.parm: # TEMP-COMPASS-EXPERIMENT unlocked |  |  | False | True | readonly True->False; user_visible False->True
BRD_HEAT_I | BRD | 0.07 | True | True |  |  |  | False | True | user_visible False->True
BRD_HEAT_IMAX | BRD | 70 | True | True |  |  |  | False | True | user_visible False->True
BRD_HEAT_LOWMGN | BRD | 5 | True | True |  |  |  | False | True | user_visible False->True
BRD_HEAT_P | BRD | 50 | True | True |  |  |  | False | True | user_visible False->True
BRD_HEAT_TARG | BRD | 45 | True | True |  |  |  | False | True | user_visible False->True
BRD_IO_DSHOT | BRD | 0 | True | True |  |  |  | False | True | user_visible False->True
BRD_IO_ENABLE | BRD | 1 | True | True |  |  |  | False | True | user_visible False->True
BRD_OPTIONS | BRD | 1 | True | True |  |  |  | False | True | user_visible False->True
BRD_PWM_VOLT_SEL | BRD | 0 | True | True |  |  |  | False | True | user_visible False->True
BRD_RTC_TYPES | BRD | 1 | True | True |  |  |  | False | True | user_visible False->True
BRD_RTC_TZ_MIN | BRD | 0 | True | True |  |  |  | False | True | user_visible False->True
BRD_SAFETYOPTION | BRD | 0 | True | True |  |  |  | False | True | user_visible False->True
BRD_SAFETY_DEFLT | BRD | 0 | True | True |  |  |  | False | True | user_visible False->True
BRD_SAFETY_MASK | BRD | 16368 | True | True |  |  |  | False | True | user_visible False->True
BRD_SBUS_OUT | BRD | 0 | False | True |  |  |  | True | False
BRD_SD_FENCE | BRD | 0 | True | True |  |  |  | False | True | user_visible False->True
BRD_SD_MISSION | BRD | 0 | True | True |  |  |  | False | True | user_visible False->True
BRD_SD_SLOWDOWN | BRD | 0 | True | True |  |  |  | False | True | user_visible False->True
BRD_SER1_RTSCTS | BRD | 2 | True | True |  |  |  | False | True | user_visible False->True
BRD_SER2_RTSCTS | BRD | 2 | True | True |  |  |  | False | True | user_visible False->True
BRD_SERIAL_NUM | BRD | 0 | True | True |  |  |  | False | True | user_visible False->True
BRD_TYPE | BRD | 3 | True | True |  |  |  | False | True | user_visible False->True
BRD_VBUS_MIN | BRD | 4.3 | True | True |  |  |  | False | True | user_visible False->True
BRD_VSERVO_MIN | BRD | 0 | True | True |  |  |  | False | True | user_visible False->True
BTN_ENABLE | BTN | 0 | True | True |  |  |  | False | True | user_visible False->True
CAM1_DURATION | CAM | 0.1 | False | True |  |  |  | False | False | user_visible False->True
CAM1_FEEDBAK_PIN | CAM | -1 | True | True |  |  |  | False | True | user_visible False->True
CAM1_FEEDBAK_POL | CAM | 1 | True | True |  |  |  | False | True | user_visible False->True
CAM1_HFOV | CAM | 0 | True | True |  |  |  | False | True | user_visible False->True
CAM1_INTRVAL_MIN | CAM | 0 | True | True |  |  |  | False | True | user_visible False->True
CAM1_MNT_INST | CAM | 0 | True | True |  |  |  | False | True | user_visible False->True
CAM1_OPTIONS | CAM | 0 | False | True |  |  |  | True | False
CAM1_RELAY_ON | CAM | 1 | True | True |  |  |  | False | True | user_visible False->True
CAM1_SERVO_OFF | CAM | 1100 | True | True |  |  |  | False | True | user_visible False->True
CAM1_SERVO_ON | CAM | 1300 | True | True |  |  |  | False | True | user_visible False->True
CAM1_TRIGG_DIST | CAM | 0 | False | True |  |  |  | False | False | user_visible False->True
CAM1_TYPE | CAM | 5 | False | True |  |  |  | False | False | user_visible False->True
CAM1_VFOV | CAM | 0 | True | True |  |  |  | False | True | user_visible False->True
CAM2_TYPE | CAM | 0 | True | True |  |  |  | False | True | user_visible False->True
CAM_AUTO_ONLY | CAM | 1 | True | True |  |  |  | False | True | user_visible False->True
CAM_MAX_ROLL | CAM | 0 | True | True |  |  |  | False | True | user_visible False->True
CAM_RC_TYPE | CAM | 0 | True | True |  |  |  | False | True | user_visible False->True
CAN_D1_PROTOCOL | CAN | 1 | True | True |  |  |  | False | True | user_visible False->True
CAN_D1_PROTOCOL2 | CAN | 0 | True | True |  |  |  | False | True | user_visible False->True
CAN_D1_UC_ESC_BM | CAN | 15 | True | True |  |  |  | False | True | user_visible False->True
CAN_D1_UC_ESC_OF | CAN | 0 | True | True |  |  |  | False | True | user_visible False->True
CAN_D1_UC_ESC_RV | CAN | 0 | True | True |  |  |  | False | True | user_visible False->True
CAN_D1_UC_NODE | CAN | 10 | True | True |  |  |  | False | True | user_visible False->True
CAN_D1_UC_NTF_RT | CAN | 20 | True | True |  |  |  | False | True | user_visible False->True
CAN_D1_UC_OPTION | CAN | 2 | False | True |  |  |  | True | False
CAN_D1_UC_POOL | CAN | 16384 | True | True |  |  |  | False | True | user_visible False->True
CAN_D1_UC_RLY_RT | CAN | 0 | True | True |  |  |  | False | True | user_visible False->True
CAN_D1_UC_SER_EN | CAN | 0 | True | True |  |  |  | False | True | user_visible False->True
CAN_D1_UC_SRV_BM | CAN | 0 | True | True |  |  |  | False | True | user_visible False->True
CAN_D1_UC_SRV_RT | CAN | 50 | True | True |  |  |  | False | True | user_visible False->True
CAN_D2_PROTOCOL | CAN | 1 | True | True |  |  |  | False | True | user_visible False->True
CAN_D2_PROTOCOL2 | CAN | 0 | True | True |  |  |  | False | True | user_visible False->True
CAN_LOGLEVEL | CAN | 3 | False | True |  |  |  | False | False | user_visible False->True
CAN_P1_BITRATE | CAN | 1000000 | True | True |  |  |  | False | True | user_visible False->True
CAN_P1_DRIVER | CAN | 1 | True | True |  |  |  | False | True | user_visible False->True
CAN_P1_FDBITRATE | CAN | 8 | True | True |  |  |  | False | True | user_visible False->True
CAN_P1_OPTIONS | CAN | 0 | True | True |  |  |  | False | True | user_visible False->True
CAN_P2_BITRATE | CAN | 1000000 | True | True |  |  |  | False | True | user_visible False->True
CAN_P2_DRIVER | CAN | 1 | True | True |  |  |  | False | True | user_visible False->True
CAN_P2_FDBITRATE | CAN | 8 | True | True |  |  |  | False | True | user_visible False->True
CAN_P2_OPTIONS | CAN | 0 | True | True |  |  |  | False | True | user_visible False->True
CAN_SLCAN_CPORT | CAN | 1 | True | True |  |  |  | False | True | user_visible False->True
CAN_SLCAN_SDELAY | CAN | 1 | True | True |  |  |  | False | True | user_visible False->True
CAN_SLCAN_SERNUM | CAN | -1 | True | True |  |  |  | False | True | user_visible False->True
CAN_SLCAN_TIMOUT | CAN | 2 | True | True |  |  |  | False | True | user_visible False->True
CHUTE_ENABLED | CHUTE | 0 | True | False | hidden (GOBJECT_HIDDEN group "CHUTE_") |  |  | False | True
CIRCLE_OPTIONS | CIRCLE | 1 | True | False | hidden (GOBJECT_HIDDEN group "CIRCLE_") |  |  | False | True
CIRCLE_RADIUS | CIRCLE | 1000 | True | False | hidden (GOBJECT_HIDDEN group "CIRCLE_") |  |  | False | True
CIRCLE_RATE | CIRCLE | 20 | True | False | hidden (GOBJECT_HIDDEN group "CIRCLE_") |  |  | False | True
COMPASS_AUTODEC | COMPASS | 1 | False | True | defaults.parm: # TEMP-COMPASS-EXPERIMENT unlocked |  |  | False | True | readonly True->False; user_visible False->True
COMPASS_AUTO_ROT | COMPASS | 2 | False | True | defaults.parm: # TEMP-COMPASS-EXPERIMENT unlocked |  |  | False | True | readonly True->False; user_visible False->True
COMPASS_CAL_FIT | COMPASS | 16 | False | True |  |  |  | False | True | readonly True->False; user_visible False->True
COMPASS_DEC | COMPASS | 0 | True | True |  |  |  | False | True | user_visible False->True
COMPASS_DEV_ID | COMPASS | 96515 | False | True | defaults.parm: # TEMP-COMPASS-EXPERIMENT unlocked |  |  | False | True | readonly True->False; user_visible False->True
COMPASS_DEV_ID2 | COMPASS | 162051 | False | True | defaults.parm: # TEMP-COMPASS-EXPERIMENT unlocked |  |  | False | True | readonly True->False; user_visible False->True
COMPASS_DEV_ID3 | COMPASS | 1313809 | False | True | defaults.parm: # TEMP-COMPASS-EXPERIMENT unlocked |  |  | False | True | readonly True->False; user_visible False->True
COMPASS_DEV_ID4 | COMPASS | 0 | False | True | defaults.parm: # TEMP-COMPASS-EXPERIMENT unlocked |  |  | False | True | readonly True->False; user_visible False->True
COMPASS_DEV_ID5 | COMPASS | 0 | False | True | defaults.parm: # TEMP-COMPASS-EXPERIMENT unlocked |  |  | False | True | readonly True->False; user_visible False->True
COMPASS_DEV_ID6 | COMPASS | 0 | False | True | defaults.parm: # TEMP-COMPASS-EXPERIMENT unlocked |  |  | False | True | readonly True->False; user_visible False->True
COMPASS_DEV_ID7 | COMPASS | 0 | False | True | defaults.parm: # TEMP-COMPASS-EXPERIMENT unlocked |  |  | False | True | readonly True->False; user_visible False->True
COMPASS_DEV_ID8 | COMPASS | 0 | False | True | defaults.parm: # TEMP-COMPASS-EXPERIMENT unlocked |  |  | False | True | readonly True->False; user_visible False->True
COMPASS_DIA2_X | COMPASS |  | False | True | NOT SEEDED - per-unit calibration value; stripped from defaults.parm in 6f1d594 so each airframe keeps its own cal |  |  | False | True | default 1->(blank, not seeded); readonly True->False; user_visible False->True
COMPASS_DIA2_Y | COMPASS |  | False | True | NOT SEEDED - per-unit calibration value; stripped from defaults.parm in 6f1d594 so each airframe keeps its own cal |  |  | False | True | default 1->(blank, not seeded); readonly True->False; user_visible False->True
COMPASS_DIA2_Z | COMPASS |  | False | True | NOT SEEDED - per-unit calibration value; stripped from defaults.parm in 6f1d594 so each airframe keeps its own cal |  |  | False | True | default 1->(blank, not seeded); readonly True->False; user_visible False->True
COMPASS_DIA3_X | COMPASS |  | False | True | NOT SEEDED - per-unit calibration value; stripped from defaults.parm in 6f1d594 so each airframe keeps its own cal |  |  | False | True | default 1.06968->(blank, not seeded); readonly True->False; user_visible False->True
COMPASS_DIA3_Y | COMPASS |  | False | True | NOT SEEDED - per-unit calibration value; stripped from defaults.parm in 6f1d594 so each airframe keeps its own cal |  |  | False | True | default 0.966183->(blank, not seeded); readonly True->False; user_visible False->True
COMPASS_DIA3_Z | COMPASS |  | False | True | NOT SEEDED - per-unit calibration value; stripped from defaults.parm in 6f1d594 so each airframe keeps its own cal |  |  | False | True | default 0.873541->(blank, not seeded); readonly True->False; user_visible False->True
COMPASS_DIA_X | COMPASS |  | False | True | NOT SEEDED - per-unit calibration value; stripped from defaults.parm in 6f1d594 so each airframe keeps its own cal |  |  | False | True | default 0.989752->(blank, not seeded); readonly True->False; user_visible False->True
COMPASS_DIA_Y | COMPASS |  | False | True | NOT SEEDED - per-unit calibration value; stripped from defaults.parm in 6f1d594 so each airframe keeps its own cal |  |  | False | True | default 1.02105->(blank, not seeded); readonly True->False; user_visible False->True
COMPASS_DIA_Z | COMPASS |  | False | True | NOT SEEDED - per-unit calibration value; stripped from defaults.parm in 6f1d594 so each airframe keeps its own cal |  |  | False | True | default 1.04047->(blank, not seeded); readonly True->False; user_visible False->True
COMPASS_DISBLMSK | COMPASS | 0 | True | True |  |  |  | False | True | user_visible False->True
COMPASS_ENABLE | COMPASS | 1 | False | True | defaults.parm: # TEMP-COMPASS-EXPERIMENT unlocked |  |  | False | True | readonly True->False; user_visible False->True
COMPASS_EXTERN2 | COMPASS | 1 | False | True | defaults.parm: # TEMP-COMPASS-EXPERIMENT unlocked |  |  | False | True | readonly True->False; user_visible False->True
COMPASS_EXTERN3 | COMPASS | 0 | False | True | defaults.parm: # TEMP-COMPASS-EXPERIMENT unlocked |  |  | False | True | readonly True->False; user_visible False->True
COMPASS_EXTERNAL | COMPASS | 1 | False | True | defaults.parm: # TEMP-COMPASS-EXPERIMENT unlocked |  |  | False | True | readonly True->False; user_visible False->True
COMPASS_FLTR_RNG | COMPASS | 0 | True | True |  |  |  | False | True | user_visible False->True
COMPASS_LEARN | COMPASS | 0 | False | True |  |  |  | False | True | readonly True->False; user_visible False->True
COMPASS_MOT2_X | COMPASS |  | False | True | NOT SEEDED - compassmot compensation. Device-ID pinning table exists (ArduCopter/xplorer_compass_mot_pinning.h) but xplorer_compass_mot_boot_align() is CURRENTLY COMMENTED OUT in system.cpp (TEMP-COMPASS-EXPERIMENT) ¦ [v2 note] should make false once we fix this on a lower level |  |  | True | False | default 4.9->(blank, not seeded)
COMPASS_MOT2_Y | COMPASS |  | False | True | NOT SEEDED - compassmot compensation. Device-ID pinning table exists (ArduCopter/xplorer_compass_mot_pinning.h) but xplorer_compass_mot_boot_align() is CURRENTLY COMMENTED OUT in system.cpp (TEMP-COMPASS-EXPERIMENT) ¦ [v2 note] should make false once we fix this on a lower level |  |  | True | False | default 0.2->(blank, not seeded)
COMPASS_MOT2_Z | COMPASS |  | False | True | NOT SEEDED - compassmot compensation. Device-ID pinning table exists (ArduCopter/xplorer_compass_mot_pinning.h) but xplorer_compass_mot_boot_align() is CURRENTLY COMMENTED OUT in system.cpp (TEMP-COMPASS-EXPERIMENT) ¦ [v2 note] should make false once we fix this on a lower level |  |  | True | False | default -2.8->(blank, not seeded)
COMPASS_MOT3_X | COMPASS |  | False | True | NOT SEEDED - compassmot compensation. Device-ID pinning table exists (ArduCopter/xplorer_compass_mot_pinning.h) but xplorer_compass_mot_boot_align() is CURRENTLY COMMENTED OUT in system.cpp (TEMP-COMPASS-EXPERIMENT) ¦ [v2 note] should make false once we fix this on a lower level |  |  | True | False | default 0->(blank, not seeded)
COMPASS_MOT3_Y | COMPASS |  | False | True | NOT SEEDED - compassmot compensation. Device-ID pinning table exists (ArduCopter/xplorer_compass_mot_pinning.h) but xplorer_compass_mot_boot_align() is CURRENTLY COMMENTED OUT in system.cpp (TEMP-COMPASS-EXPERIMENT) ¦ [v2 note] should make false once we fix this on a lower level |  |  | True | False | default 0->(blank, not seeded)
COMPASS_MOT3_Z | COMPASS |  | False | True | NOT SEEDED - compassmot compensation. Device-ID pinning table exists (ArduCopter/xplorer_compass_mot_pinning.h) but xplorer_compass_mot_boot_align() is CURRENTLY COMMENTED OUT in system.cpp (TEMP-COMPASS-EXPERIMENT) ¦ [v2 note] should make false once we fix this on a lower level |  |  | True | False | default 0->(blank, not seeded)
COMPASS_MOTCT | COMPASS | 2 | False | True | defaults.parm: # TEMP-COMPASS-EXPERIMENT unlocked |  |  | False | True | readonly True->False; user_visible False->True
COMPASS_MOT_X | COMPASS |  | False | True | NOT SEEDED - compassmot compensation. Device-ID pinning table exists (ArduCopter/xplorer_compass_mot_pinning.h) but xplorer_compass_mot_boot_align() is CURRENTLY COMMENTED OUT in system.cpp (TEMP-COMPASS-EXPERIMENT) ¦ [v2 note] should make false once we fix this on a lower level |  |  | True | False | default 5.4->(blank, not seeded)
COMPASS_MOT_Y | COMPASS |  | False | True | NOT SEEDED - compassmot compensation. Device-ID pinning table exists (ArduCopter/xplorer_compass_mot_pinning.h) but xplorer_compass_mot_boot_align() is CURRENTLY COMMENTED OUT in system.cpp (TEMP-COMPASS-EXPERIMENT) ¦ [v2 note] should make false once we fix this on a lower level |  |  | True | False | default -0.6->(blank, not seeded)
COMPASS_MOT_Z | COMPASS |  | False | True | NOT SEEDED - compassmot compensation. Device-ID pinning table exists (ArduCopter/xplorer_compass_mot_pinning.h) but xplorer_compass_mot_boot_align() is CURRENTLY COMMENTED OUT in system.cpp (TEMP-COMPASS-EXPERIMENT) ¦ [v2 note] should make false once we fix this on a lower level |  |  | True | False | default -3.2->(blank, not seeded)
COMPASS_ODI2_X | COMPASS |  | False | True | NOT SEEDED - per-unit calibration value; stripped from defaults.parm in 6f1d594 so each airframe keeps its own cal |  |  | False | True | default 0->(blank, not seeded); readonly True->False; user_visible False->True
COMPASS_ODI2_Y | COMPASS |  | False | True | NOT SEEDED - per-unit calibration value; stripped from defaults.parm in 6f1d594 so each airframe keeps its own cal |  |  | False | True | default 0->(blank, not seeded); readonly True->False; user_visible False->True
COMPASS_ODI2_Z | COMPASS |  | False | True | NOT SEEDED - per-unit calibration value; stripped from defaults.parm in 6f1d594 so each airframe keeps its own cal |  |  | False | True | default 0->(blank, not seeded); readonly True->False; user_visible False->True
COMPASS_ODI3_X | COMPASS |  | False | True | NOT SEEDED - per-unit calibration value; stripped from defaults.parm in 6f1d594 so each airframe keeps its own cal |  |  | False | True | default -0.0295737->(blank, not seeded); readonly True->False; user_visible False->True
COMPASS_ODI3_Y | COMPASS |  | False | True | NOT SEEDED - per-unit calibration value; stripped from defaults.parm in 6f1d594 so each airframe keeps its own cal |  |  | False | True | default -0.0304869->(blank, not seeded); readonly True->False; user_visible False->True
COMPASS_ODI3_Z | COMPASS |  | False | True | NOT SEEDED - per-unit calibration value; stripped from defaults.parm in 6f1d594 so each airframe keeps its own cal |  |  | False | True | default 0.00523252->(blank, not seeded); readonly True->False; user_visible False->True
COMPASS_ODI_X | COMPASS |  | False | True | NOT SEEDED - per-unit calibration value; stripped from defaults.parm in 6f1d594 so each airframe keeps its own cal |  |  | False | True | default -0.00598376->(blank, not seeded); readonly True->False; user_visible False->True
COMPASS_ODI_Y | COMPASS |  | False | True | NOT SEEDED - per-unit calibration value; stripped from defaults.parm in 6f1d594 so each airframe keeps its own cal |  |  | False | True | default 0.0656187->(blank, not seeded); readonly True->False; user_visible False->True
COMPASS_ODI_Z | COMPASS |  | False | True | NOT SEEDED - per-unit calibration value; stripped from defaults.parm in 6f1d594 so each airframe keeps its own cal |  |  | False | True | default -0.00464728->(blank, not seeded); readonly True->False; user_visible False->True
COMPASS_OFFS_MAX | COMPASS | 1800 | False | True |  |  |  | False | True | readonly True->False; user_visible False->True
COMPASS_OFS2_X | COMPASS |  | False | True | NOT SEEDED - per-unit calibration value; stripped from defaults.parm in 6f1d594 so each airframe keeps its own cal |  |  | False | True | default 79.7379->(blank, not seeded); readonly True->False; user_visible False->True
COMPASS_OFS2_Y | COMPASS |  | False | True | NOT SEEDED - per-unit calibration value; stripped from defaults.parm in 6f1d594 so each airframe keeps its own cal |  |  | False | True | default -20.6794->(blank, not seeded); readonly True->False; user_visible False->True
COMPASS_OFS2_Z | COMPASS |  | False | True | NOT SEEDED - per-unit calibration value; stripped from defaults.parm in 6f1d594 so each airframe keeps its own cal |  |  | False | True | default 154.723->(blank, not seeded); readonly True->False; user_visible False->True
COMPASS_OFS3_X | COMPASS |  | False | True | NOT SEEDED - per-unit calibration value; stripped from defaults.parm in 6f1d594 so each airframe keeps its own cal |  |  | False | True | default 88.0349->(blank, not seeded); readonly True->False; user_visible False->True
COMPASS_OFS3_Y | COMPASS |  | False | True | NOT SEEDED - per-unit calibration value; stripped from defaults.parm in 6f1d594 so each airframe keeps its own cal |  |  | False | True | default 711.893->(blank, not seeded); readonly True->False; user_visible False->True
COMPASS_OFS3_Z | COMPASS |  | False | True | NOT SEEDED - per-unit calibration value; stripped from defaults.parm in 6f1d594 so each airframe keeps its own cal |  |  | False | True | default 544.816->(blank, not seeded); readonly True->False; user_visible False->True
COMPASS_OFS_X | COMPASS |  | False | True | NOT SEEDED - per-unit calibration value; stripped from defaults.parm in 6f1d594 so each airframe keeps its own cal |  |  | False | True | default 15.7597->(blank, not seeded); readonly True->False; user_visible False->True
COMPASS_OFS_Y | COMPASS |  | False | True | NOT SEEDED - per-unit calibration value; stripped from defaults.parm in 6f1d594 so each airframe keeps its own cal |  |  | False | True | default -23.1253->(blank, not seeded); readonly True->False; user_visible False->True
COMPASS_OFS_Z | COMPASS |  | False | True | NOT SEEDED - per-unit calibration value; stripped from defaults.parm in 6f1d594 so each airframe keeps its own cal |  |  | False | True | default 42.5939->(blank, not seeded); readonly True->False; user_visible False->True
COMPASS_OPTIONS | COMPASS | 0 | False | True | defaults.parm: # TEMP-COMPASS-EXPERIMENT unlocked |  |  | False | True | readonly True->False; user_visible False->True
COMPASS_ORIENT | COMPASS | 0 | False | True | defaults.parm: # TEMP-COMPASS-EXPERIMENT unlocked |  |  | False | True | readonly True->False; user_visible False->True
COMPASS_ORIENT2 | COMPASS | 0 | False | True | defaults.parm: # TEMP-COMPASS-EXPERIMENT unlocked |  |  | False | True | readonly True->False; user_visible False->True
COMPASS_ORIENT3 | COMPASS | 0 | False | True | defaults.parm: # TEMP-COMPASS-EXPERIMENT unlocked |  |  | False | True | readonly True->False; user_visible False->True
COMPASS_PMOT_EN | COMPASS | 0 | True | True |  |  |  | False | True | user_visible False->True
COMPASS_PRIO1_ID | COMPASS | 96515 | False | True | defaults.parm: # TEMP-COMPASS-EXPERIMENT unlocked |  |  | False | True | readonly True->False; user_visible False->True
COMPASS_PRIO2_ID | COMPASS | 162051 | False | True | defaults.parm: # TEMP-COMPASS-EXPERIMENT unlocked |  |  | False | True | readonly True->False; user_visible False->True
COMPASS_PRIO3_ID | COMPASS | 1313809 | False | True | defaults.parm: # TEMP-COMPASS-EXPERIMENT unlocked |  |  | False | True | readonly True->False; user_visible False->True
COMPASS_SCALE | COMPASS |  | False | True | NOT SEEDED - per-unit calibration value; stripped from defaults.parm in 6f1d594 so each airframe keeps its own cal |  |  | False | True | default 1.08746->(blank, not seeded); readonly True->False; user_visible False->True
COMPASS_SCALE2 | COMPASS |  | False | True | NOT SEEDED - per-unit calibration value; stripped from defaults.parm in 6f1d594 so each airframe keeps its own cal |  |  | False | True | default 0.913768->(blank, not seeded); readonly True->False; user_visible False->True
COMPASS_SCALE3 | COMPASS |  | False | True | NOT SEEDED - per-unit calibration value; stripped from defaults.parm in 6f1d594 so each airframe keeps its own cal |  |  | False | True | default 1.04841->(blank, not seeded); readonly True->False; user_visible False->True
COMPASS_USE | COMPASS | 1 | False | True | defaults.parm: # TEMP-COMPASS-EXPERIMENT unlocked |  |  | False | True | readonly True->False; user_visible False->True
COMPASS_USE2 | COMPASS | 1 | False | True | defaults.parm: # TEMP-COMPASS-EXPERIMENT unlocked |  |  | False | True | readonly True->False; user_visible False->True
COMPASS_USE3 | COMPASS | 0 | False | True | defaults.parm: # TEMP-COMPASS-EXPERIMENT unlocked |  |  | False | True | readonly True->False; user_visible False->True
CUST_ROT_ENABLE | CUST | 0 | True | True |  |  |  | False | True | user_visible False->True
DEV_OPTIONS | DEV | 0 | True | True |  |  |  | False | True | user_visible False->True
DID_BARO_ACC | DID | -1 | True | True |  |  |  | False | True | user_visible False->True
DID_CANDRIVER | DID | 1 | True | True |  |  |  | False | True | user_visible False->True
DID_ENABLE | DID | 1 | True | True |  |  |  | False | True | user_visible False->True
DID_MAVPORT | DID | -1 | True | True |  |  |  | False | True | user_visible False->True
DID_OPTIONS | DID | 1 | True | True |  |  |  | False | True | user_visible False->True
DISARM_DELAY | DISARM | 10 | False | True |  |  |  | True | False
EAHRS_TYPE | EAHRS | 0 | True | True |  |  |  | False | True | user_visible False->True
EK3_ABIAS_P_NSE | EK | 0.02 | True | True |  |  |  | False | True | user_visible False->True
EK3_ACC_BIAS_LIM | EK | 1 | True | True |  |  |  | False | True | user_visible False->True
EK3_ACC_P_NSE | EK | 0.35 | True | True |  |  |  | False | True | user_visible False->True
EK3_AFFINITY | EK | 0 | True | True |  |  |  | False | True | user_visible False->True
EK3_ALT_M_NSE | EK | 2 | True | True |  |  |  | False | True | user_visible False->True
EK3_BCN_DELAY | EK | 50 | True | True |  |  |  | False | True | user_visible False->True
EK3_BCN_I_GTE | EK | 500 | True | True |  |  |  | False | True | user_visible False->True
EK3_BCN_M_NSE | EK | 1 | True | True |  |  |  | False | True | user_visible False->True
EK3_BETA_MASK | EK | 0 | True | True |  |  |  | False | True | user_visible False->True
EK3_CHECK_SCALE | EK | 100 | True | True |  |  |  | False | True | user_visible False->True
EK3_DRAG_BCOEF_X | EK | 0 | True | True |  |  |  | False | True | user_visible False->True
EK3_DRAG_BCOEF_Y | EK | 0 | True | True |  |  |  | False | True | user_visible False->True
EK3_DRAG_MCOEF | EK | 0 | True | True |  |  |  | False | True | user_visible False->True
EK3_DRAG_M_NSE | EK | 0.5 | True | True |  |  |  | False | True | user_visible False->True
EK3_EAS_I_GATE | EK | 400 | True | True |  |  |  | False | True | user_visible False->True
EK3_EAS_M_NSE | EK | 1.4 | True | True |  |  |  | False | True | user_visible False->True
EK3_ENABLE | EK | 1 | True | True |  |  |  | False | True | user_visible False->True
EK3_ERR_THRESH | EK | 0.2 | True | True |  |  |  | False | True | user_visible False->True
EK3_FLOW_DELAY | EK | 10 | True | True |  |  |  | False | True | user_visible False->True
EK3_FLOW_I_GATE | EK | 300 | True | True |  |  |  | False | True | user_visible False->True
EK3_FLOW_M_NSE | EK | 0.25 | True | True |  |  |  | False | True | user_visible False->True
EK3_FLOW_USE | EK | 1 | True | True |  |  |  | False | True | user_visible False->True
EK3_GBIAS_P_NSE | EK | 0.001 | True | True |  |  |  | False | True | user_visible False->True
EK3_GLITCH_RAD | EK | 25 | True | True |  |  |  | False | True | user_visible False->True
EK3_GND_EFF_DZ | EK | 4 | True | True |  |  |  | False | True | user_visible False->True
EK3_GPS_CHECK | EK | 31 | True | True |  |  |  | False | True | user_visible False->True
EK3_GPS_VACC_MAX | EK | 0 | True | True |  |  |  | False | True | user_visible False->True
EK3_GSF_RST_MAX | EK | 2 | True | True |  |  |  | False | True | user_visible False->True
EK3_GSF_RUN_MASK | EK | 3 | True | True |  |  |  | False | True | user_visible False->True
EK3_GSF_USE_MASK | EK | 3 | True | True |  |  |  | False | True | user_visible False->True
EK3_GYRO_P_NSE | EK | 0.015 | True | True |  |  |  | False | True | user_visible False->True
EK3_HGT_DELAY | EK | 60 | True | True |  |  |  | False | True | user_visible False->True
EK3_HGT_I_GATE | EK | 500 | True | True |  |  |  | False | True | user_visible False->True
EK3_HRT_FILT | EK | 2 | True | True |  |  |  | False | True | user_visible False->True
EK3_IMU_MASK | EK | 7 | True | True |  |  |  | False | True | user_visible False->True
EK3_LOG_LEVEL | EK | 0 | True | True |  |  |  | False | True | user_visible False->True
EK3_MAGB_P_NSE | EK | 0.0001 | True | True |  |  |  | False | True | default 0.0002->0.0001; user_visible False->True
EK3_MAGE_P_NSE | EK | 0.001 | True | True |  |  |  | False | True | user_visible False->True
EK3_MAG_CAL | EK | 3 | False | True |  |  |  | False | True | readonly True->False; user_visible False->True
EK3_MAG_EF_LIM | EK | 50 | True | True |  |  |  | False | True | user_visible False->True
EK3_MAG_I_GATE | EK | 300 | True | True |  |  |  | False | True | user_visible False->True
EK3_MAG_MASK | EK | 0 | True | True |  |  |  | False | True | user_visible False->True
EK3_MAG_M_NSE | EK | 0.05 | True | True |  |  |  | False | True | default 0.08->0.05; user_visible False->True
EK3_MAX_FLOW | EK | 2.5 | True | True |  |  |  | False | True | user_visible False->True
EK3_NOAID_M_NSE | EK | 10 | True | True |  |  |  | False | True | user_visible False->True
EK3_OGNM_TEST_SF | EK | 2 | True | True |  |  |  | False | True | user_visible False->True
EK3_OGN_HGT_MASK | EK | 0 | True | True |  |  |  | False | True | user_visible False->True
EK3_OPTIONS | EK | 0 | True | True |  |  |  | False | True | user_visible False->True
EK3_POSNE_M_NSE | EK | 0.5 | True | True |  |  |  | False | True | user_visible False->True
EK3_POS_I_GATE | EK | 500 | True | True |  |  |  | False | True | user_visible False->True
EK3_PRIMARY | EK | 0 | True | True |  |  |  | False | True | user_visible False->True
EK3_RNG_I_GATE | EK | 500 | True | True |  |  |  | False | True | user_visible False->True
EK3_RNG_M_NSE | EK | 0.5 | True | True |  |  |  | False | True | user_visible False->True
EK3_RNG_USE_HGT | EK | -1 | True | True |  |  |  | False | True | user_visible False->True
EK3_RNG_USE_SPD | EK | 2 | True | True |  |  |  | False | True | user_visible False->True
EK3_SRC1_POSXY | EK | 3 | True | True |  |  |  | False | True | user_visible False->True
EK3_SRC1_POSZ | EK | 3 | False | True |  |  |  | False | False | user_visible False->True
EK3_SRC1_VELXY | EK | 3 | True | True |  |  |  | False | True | user_visible False->True
EK3_SRC1_VELZ | EK | 3 | True | True |  |  |  | False | True | user_visible False->True
EK3_SRC1_YAW | EK | 1 | True | True |  |  |  | False | True | user_visible False->True
EK3_SRC2_POSXY | EK | 0 | True | True |  |  |  | False | True | user_visible False->True
EK3_SRC2_POSZ | EK | 1 | False | True |  |  |  | False | False | user_visible False->True
EK3_SRC2_VELXY | EK | 0 | True | True |  |  |  | False | True | user_visible False->True
EK3_SRC2_VELZ | EK | 0 | True | True |  |  |  | False | True | user_visible False->True
EK3_SRC2_YAW | EK | 0 | True | True |  |  |  | False | True | user_visible False->True
EK3_SRC3_POSXY | EK | 0 | True | True |  |  |  | False | True | user_visible False->True
EK3_SRC3_POSZ | EK | 1 | False | True |  |  |  | False | False | user_visible False->True
EK3_SRC3_VELXY | EK | 0 | True | True |  |  |  | False | True | user_visible False->True
EK3_SRC3_VELZ | EK | 0 | True | True |  |  |  | False | True | user_visible False->True
EK3_SRC3_YAW | EK | 0 | True | True |  |  |  | False | True | user_visible False->True
EK3_SRC_OPTIONS | EK | 1 | True | True |  |  |  | False | True | user_visible False->True
EK3_TAU_OUTPUT | EK | 25 | True | True |  |  |  | False | True | user_visible False->True
EK3_TERR_GRAD | EK | 0.1 | True | True |  |  |  | False | True | user_visible False->True
EK3_VELD_M_NSE | EK | 0.5 | True | True |  |  |  | False | True | user_visible False->True
EK3_VELNE_M_NSE | EK | 0.3 | True | True |  |  |  | False | True | user_visible False->True
EK3_VEL_I_GATE | EK | 500 | True | True |  |  |  | False | True | user_visible False->True
EK3_VIS_VERR_MAX | EK | 0.9 | True | True |  |  |  | False | True | user_visible False->True
EK3_VIS_VERR_MIN | EK | 0.1 | True | True |  |  |  | False | True | user_visible False->True
EK3_WENC_VERR | EK | 0.1 | True | True |  |  |  | False | True | user_visible False->True
EK3_WIND_PSCALE | EK | 1 | True | True |  |  |  | False | True | user_visible False->True
EK3_WIND_P_NSE | EK | 0.2 | True | True |  |  |  | False | True | user_visible False->True
EK3_YAW_I_GATE | EK | 300 | True | True |  |  |  | False | True | user_visible False->True
EK3_YAW_M_NSE | EK | 0.5 | True | True |  |  |  | False | True | user_visible False->True
ESC_CALIBRATION | ESC | 0 | True | True |  |  |  | False | True | user_visible False->True
ESC_TLM_MAV_OFS | ESC | 0 | True | True |  |  |  | False | True | user_visible False->True
FENCE_ACTION | FENCE | 1 | False | True |  |  |  | True | False
FENCE_ALT_MAX | FENCE | 140 | False | True |  |  |  | True | False
FENCE_ALT_MIN | FENCE | -10 | False | True |  |  |  | True | False
FENCE_AUTOENABLE | FENCE | 0 | False | True |  |  |  | True | False
FENCE_ENABLE | FENCE | 1 | False | True |  |  |  | True | False
FENCE_MARGIN | FENCE | 2 | False | True |  |  |  | True | False
FENCE_OPTIONS | FENCE | 0 | False | True |  |  |  | True | False
FENCE_RADIUS | FENCE | 3000 | False | True |  |  |  | True | False
FENCE_TOTAL | FENCE |  | False | True | NOT SEEDED - runtime-managed; deliberately omitted from defaults.parm so a fresh board does not inherit stale state |  |  | True | False | default 0->(blank, not seeded)
FENCE_TYPE | FENCE | 3 | False | True |  |  |  | True | False
FFT_ENABLE | FFT | 0 | True | True |  |  |  | False | True | user_visible False->True
FILT1_TYPE | FILT | 0 | True | True |  |  |  | False | True | user_visible False->True
FILT2_TYPE | FILT | 0 | True | True |  |  |  | False | True | user_visible False->True
FILT3_TYPE | FILT | 0 | True | True |  |  |  | False | True | user_visible False->True
FILT4_TYPE | FILT | 0 | True | True |  |  |  | False | True | user_visible False->True
FILT5_TYPE | FILT | 0 | True | True |  |  |  | False | True | user_visible False->True
FILT6_TYPE | FILT | 0 | True | True |  |  |  | False | True | user_visible False->True
FILT7_TYPE | FILT | 0 | True | True |  |  |  | False | True | user_visible False->True
FILT8_TYPE | FILT | 0 | True | True |  |  |  | False | True | user_visible False->True
FLIGHT_OPTIONS | FLIGHT | 0 | True | True |  |  |  | False | True | user_visible False->True
FLOW_TYPE | FLOW | 0 | True | True |  |  |  | False | True | user_visible False->True
FLTMODE1 | FLTMODE | 0 | True | True |  |  |  | False | True | user_visible False->True
FLTMODE2 | FLTMODE | 0 | True | True |  |  |  | False | True | user_visible False->True
FLTMODE3 | FLTMODE | 0 | True | True |  |  |  | False | True | user_visible False->True
FLTMODE4 | FLTMODE | 0 | True | True |  |  |  | False | True | user_visible False->True
FLTMODE5 | FLTMODE | 0 | True | True |  |  |  | False | True | user_visible False->True
FLTMODE6 | FLTMODE | 0 | True | True |  |  |  | False | True | user_visible False->True
FLTMODE_CH | FLTMODE | 0 | True | True |  |  |  | False | True | user_visible False->True
FLTMODE_GCSBLOCK | FLTMODE | 0 | True | True |  |  |  | False | True | user_visible False->True
FORMAT_VERSION | FORMAT |  | False | True | NOT SEEDED - runtime-managed; deliberately omitted from defaults.parm so a fresh board does not inherit stale state |  |  | False | True | default 120->(blank, not seeded); readonly True->False; user_visible False->True
FRAME_CLASS | FRAME | 1 | True | True |  |  |  | False | True | user_visible False->True
FRAME_TYPE | FRAME | 1 | True | True |  |  |  | False | True | user_visible False->True
FRSKY_DNLINK1_ID | FRSKY | 20 | True | True |  |  |  | False | True | user_visible False->True
FRSKY_DNLINK2_ID | FRSKY | 7 | True | True |  |  |  | False | True | user_visible False->True
FRSKY_DNLINK_ID | FRSKY | 27 | True | True |  |  |  | False | True | user_visible False->True
FRSKY_OPTIONS | FRSKY | 0 | True | True |  |  |  | False | True | user_visible False->True
FRSKY_UPLINK_ID | FRSKY | 13 | True | True |  |  |  | False | True | user_visible False->True
FS_CRASH_CHECK | FS | 1 | True | True |  |  |  | False | True | user_visible False->True
FS_DR_ENABLE | FS | 2 | True | True |  |  |  | False | True | user_visible False->True
FS_DR_TIMEOUT | FS | 30 | True | True |  |  |  | False | True | user_visible False->True
FS_EKF_ACTION | FS | 1 | False | True |  |  |  | True | False
FS_EKF_FILT | FS | 5 | False | True |  |  |  | False | False | user_visible False->True
FS_EKF_THRESH | FS | 0.8 | False | True |  |  |  | False | False | user_visible False->True
FS_GCS_ENABLE | FS | 0 | False | True |  |  |  | True | False
FS_GCS_TIMEOUT | FS | 5 | False | True |  |  |  | True | False
FS_OPTIONS | FS | 8 | False | True |  |  |  | True | False
FS_THR_ENABLE | FS | 1 | False | True |  |  |  | True | False
FS_THR_VALUE | FS | 950 | False | True |  |  |  | False | False | user_visible False->True
FS_VIBE_ENABLE | FS | 1 | False | True |  |  |  | False | False | user_visible False->True
FWDAVD_ACT_AUTO | FWDAVD | 2 | False | True |  |  |  | True | False
FWDAVD_ACT_MAN | FWDAVD | 4 | False | True |  |  |  | True | False
FWDAVD_ALT | FWDAVD | 5 | False | True |  |  |  | True | False
FWDAVD_BTN_EN | FWDAVD | 1 | False | True |  |  |  | True | False
FWDAVD_CHAN | FWDAVD | 0 | False | True |  |  |  | True | False
FWDAVD_COND | FWDAVD | 0 | False | True |  |  |  | True | False
FWDAVD_DIST | FWDAVD | 15 | False | True | HARD CLAMPED 3..40 - out-of-range PARAM_SET rejected, stored value scrubbed at boot | 3 | 40 | True | False
FWDAVD_EN | FWDAVD | 3 | False | True |  |  |  | True | False
FWDAVD_SAMP | FWDAVD | 3 | False | True | HARD CLAMPED 1..20 - out-of-range PARAM_SET rejected, stored value scrubbed at boot | 1 | 20 | True | False
GCS_PID_MASK | GCS | 0 | True | True |  |  |  | False | True | user_visible False->True
GND_EFFECT_COMP | GND | 1 | True | True |  |  |  | False | True | user_visible False->True
GPS1_CAN_NODEID | GPS | 121 | True | True |  |  |  | False | True | user_visible False->True
GPS1_CAN_OVRIDE | GPS | 121 | False | True |  |  |  | False | False | user_visible False->True
GPS1_COM_PORT | GPS | 1 | True | True |  |  |  | False | True | user_visible False->True
GPS1_DELAY_MS | GPS | 0 | True | True |  |  |  | False | True | user_visible False->True
GPS1_GNSS_MODE | GPS | 0 | True | True |  |  |  | False | True | user_visible False->True
GPS1_MB_TYPE | GPS | 0 | True | True |  |  |  | False | True | user_visible False->True
GPS1_POS_X | GPS | 0.05681 | True | True |  |  |  | False | True | user_visible False->True
GPS1_POS_Y | GPS | 0 | True | True |  |  |  | False | True | user_visible False->True
GPS1_POS_Z | GPS | -0.1217 | True | True |  |  |  | False | True | user_visible False->True
GPS1_RATE_MS | GPS | 200 | True | True |  |  |  | False | True | user_visible False->True
GPS1_TYPE | GPS | 9 | True | True |  |  |  | False | True | user_visible False->True
GPS2_TYPE | GPS | 0 | True | True |  |  |  | False | True | user_visible False->True
GPS_AUTO_CONFIG | GPS | 1 | False | True |  |  |  | False | False | user_visible False->True
GPS_AUTO_SWITCH | GPS | 0 | True | True |  |  |  | False | True | user_visible False->True
GPS_BLEND_MASK | GPS | 0 | True | True |  |  |  | False | True | user_visible False->True
GPS_DRV_OPTIONS | GPS | 0 | False | True |  |  |  | False | False | user_visible False->True
GPS_HDOP_GOOD | GPS | 140 | True | True |  |  |  | False | True | user_visible False->True
GPS_INJECT_TO | GPS | 127 | True | True |  |  |  | False | True | user_visible False->True
GPS_MIN_ELEV | GPS | -100 | True | True |  |  |  | False | True | user_visible False->True
GPS_NAVFILTER | GPS | 8 | True | True |  |  |  | False | True | user_visible False->True
GPS_PRIMARY | GPS | 0 | True | True |  |  |  | False | True | user_visible False->True
GPS_RAW_DATA | GPS | 0 | True | True |  |  |  | False | True | user_visible False->True
GPS_SAVE_CFG | GPS | 2 | True | True |  |  |  | False | True | user_visible False->True
GPS_SBAS_MODE | GPS | 2 | True | True |  |  |  | False | True | user_visible False->True
GPS_SBP_LOGMASK | GPS | -256 | True | True |  |  |  | False | True | user_visible False->True
GRIP_ENABLE | GRIP | 0 | True | True |  |  |  | False | True | user_visible False->True
GUID_OPTIONS | GUID | 0 | True | True |  |  |  | False | True | user_visible False->True
GUID_TIMEOUT | GUID | 3 | True | True |  |  |  | False | True | user_visible False->True
INITIAL_MODE | INITIAL | 5 | True | True |  |  |  | False | True | user_visible False->True
INS4_ACCOFFS_X | INS |  | False | True | NOT SEEDED - aux IMU instance slot (hwdef sets INS_AUX_INSTANCES 2, so INS_MAX_INSTANCES=5). Param exists but no 4th/5th IMU is fitted |  |  | False | True | default 0->(blank, not seeded); readonly True->False; user_visible False->True
INS4_ACCOFFS_Y | INS |  | False | True | NOT SEEDED - aux IMU instance slot (hwdef sets INS_AUX_INSTANCES 2, so INS_MAX_INSTANCES=5). Param exists but no 4th/5th IMU is fitted |  |  | False | True | default 0->(blank, not seeded); readonly True->False; user_visible False->True
INS4_ACCOFFS_Z | INS |  | False | True | NOT SEEDED - aux IMU instance slot (hwdef sets INS_AUX_INSTANCES 2, so INS_MAX_INSTANCES=5). Param exists but no 4th/5th IMU is fitted |  |  | False | True | default 0->(blank, not seeded); readonly True->False; user_visible False->True
INS4_ACCSCAL_X | INS |  | False | True | NOT SEEDED - aux IMU instance slot (hwdef sets INS_AUX_INSTANCES 2, so INS_MAX_INSTANCES=5). Param exists but no 4th/5th IMU is fitted |  |  | False | True | default 0->(blank, not seeded); readonly True->False; user_visible False->True
INS4_ACCSCAL_Y | INS |  | False | True | NOT SEEDED - aux IMU instance slot (hwdef sets INS_AUX_INSTANCES 2, so INS_MAX_INSTANCES=5). Param exists but no 4th/5th IMU is fitted |  |  | False | True | default 0->(blank, not seeded); readonly True->False; user_visible False->True
INS4_ACCSCAL_Z | INS |  | False | True | NOT SEEDED - aux IMU instance slot (hwdef sets INS_AUX_INSTANCES 2, so INS_MAX_INSTANCES=5). Param exists but no 4th/5th IMU is fitted |  |  | False | True | default 0->(blank, not seeded); readonly True->False; user_visible False->True
INS4_ACC_CALTEMP | INS |  | False | True | NOT SEEDED - aux IMU instance slot (hwdef sets INS_AUX_INSTANCES 2, so INS_MAX_INSTANCES=5). Param exists but no 4th/5th IMU is fitted |  |  | False | True | default -300->(blank, not seeded); readonly True->False; user_visible False->True
INS4_ACC_ID | INS |  | False | True | NOT SEEDED - aux IMU instance slot (hwdef sets INS_AUX_INSTANCES 2, so INS_MAX_INSTANCES=5). Param exists but no 4th/5th IMU is fitted |  |  | False | True | default 0->(blank, not seeded); readonly True->False; user_visible False->True
INS4_GYROFFS_X | INS |  | False | True | NOT SEEDED - aux IMU instance slot (hwdef sets INS_AUX_INSTANCES 2, so INS_MAX_INSTANCES=5). Param exists but no 4th/5th IMU is fitted |  |  | False | True | default 0->(blank, not seeded); readonly True->False; user_visible False->True
INS4_GYROFFS_Y | INS |  | False | True | NOT SEEDED - aux IMU instance slot (hwdef sets INS_AUX_INSTANCES 2, so INS_MAX_INSTANCES=5). Param exists but no 4th/5th IMU is fitted |  |  | False | True | default 0->(blank, not seeded); readonly True->False; user_visible False->True
INS4_GYROFFS_Z | INS |  | False | True | NOT SEEDED - aux IMU instance slot (hwdef sets INS_AUX_INSTANCES 2, so INS_MAX_INSTANCES=5). Param exists but no 4th/5th IMU is fitted |  |  | False | True | default 0->(blank, not seeded); readonly True->False; user_visible False->True
INS4_GYR_CALTEMP | INS |  | False | True | NOT SEEDED - aux IMU instance slot (hwdef sets INS_AUX_INSTANCES 2, so INS_MAX_INSTANCES=5). Param exists but no 4th/5th IMU is fitted |  |  | False | True | default -300->(blank, not seeded); readonly True->False; user_visible False->True
INS4_GYR_ID | INS |  | False | True | NOT SEEDED - aux IMU instance slot (hwdef sets INS_AUX_INSTANCES 2, so INS_MAX_INSTANCES=5). Param exists but no 4th/5th IMU is fitted |  |  | False | True | default 0->(blank, not seeded); readonly True->False; user_visible False->True
INS4_POS_X | INS |  | False | True | NOT SEEDED - aux IMU instance slot (hwdef sets INS_AUX_INSTANCES 2, so INS_MAX_INSTANCES=5). Param exists but no 4th/5th IMU is fitted |  |  | False | True | default 0->(blank, not seeded); readonly True->False; user_visible False->True
INS4_POS_Y | INS |  | False | True | NOT SEEDED - aux IMU instance slot (hwdef sets INS_AUX_INSTANCES 2, so INS_MAX_INSTANCES=5). Param exists but no 4th/5th IMU is fitted |  |  | False | True | default 0->(blank, not seeded); readonly True->False; user_visible False->True
INS4_POS_Z | INS |  | False | True | NOT SEEDED - aux IMU instance slot (hwdef sets INS_AUX_INSTANCES 2, so INS_MAX_INSTANCES=5). Param exists but no 4th/5th IMU is fitted |  |  | False | True | default 0->(blank, not seeded); readonly True->False; user_visible False->True
INS4_TCAL_ENABLE | INS |  | False | True | NOT SEEDED - aux IMU instance slot (hwdef sets INS_AUX_INSTANCES 2, so INS_MAX_INSTANCES=5). Param exists but no 4th/5th IMU is fitted |  |  | False | True | default 0->(blank, not seeded); readonly True->False; user_visible False->True
INS4_USE | INS |  | False | True | NOT SEEDED - aux IMU instance slot (hwdef sets INS_AUX_INSTANCES 2, so INS_MAX_INSTANCES=5). Param exists but no 4th/5th IMU is fitted |  |  | False | True | default 1->(blank, not seeded); readonly True->False; user_visible False->True
INS5_ACCOFFS_X | INS |  | False | True | NOT SEEDED - aux IMU instance slot (hwdef sets INS_AUX_INSTANCES 2, so INS_MAX_INSTANCES=5). Param exists but no 4th/5th IMU is fitted |  |  | False | True | default 0->(blank, not seeded); readonly True->False; user_visible False->True
INS5_ACCOFFS_Y | INS |  | False | True | NOT SEEDED - aux IMU instance slot (hwdef sets INS_AUX_INSTANCES 2, so INS_MAX_INSTANCES=5). Param exists but no 4th/5th IMU is fitted |  |  | False | True | default 0->(blank, not seeded); readonly True->False; user_visible False->True
INS5_ACCOFFS_Z | INS |  | False | True | NOT SEEDED - aux IMU instance slot (hwdef sets INS_AUX_INSTANCES 2, so INS_MAX_INSTANCES=5). Param exists but no 4th/5th IMU is fitted |  |  | False | True | default 0->(blank, not seeded); readonly True->False; user_visible False->True
INS5_ACCSCAL_X | INS |  | False | True | NOT SEEDED - aux IMU instance slot (hwdef sets INS_AUX_INSTANCES 2, so INS_MAX_INSTANCES=5). Param exists but no 4th/5th IMU is fitted |  |  | False | True | default 0->(blank, not seeded); readonly True->False; user_visible False->True
INS5_ACCSCAL_Y | INS |  | False | True | NOT SEEDED - aux IMU instance slot (hwdef sets INS_AUX_INSTANCES 2, so INS_MAX_INSTANCES=5). Param exists but no 4th/5th IMU is fitted |  |  | False | True | default 0->(blank, not seeded); readonly True->False; user_visible False->True
INS5_ACCSCAL_Z | INS |  | False | True | NOT SEEDED - aux IMU instance slot (hwdef sets INS_AUX_INSTANCES 2, so INS_MAX_INSTANCES=5). Param exists but no 4th/5th IMU is fitted |  |  | False | True | default 0->(blank, not seeded); readonly True->False; user_visible False->True
INS5_ACC_CALTEMP | INS |  | False | True | NOT SEEDED - aux IMU instance slot (hwdef sets INS_AUX_INSTANCES 2, so INS_MAX_INSTANCES=5). Param exists but no 4th/5th IMU is fitted |  |  | False | True | default -300->(blank, not seeded); readonly True->False; user_visible False->True
INS5_ACC_ID | INS |  | False | True | NOT SEEDED - aux IMU instance slot (hwdef sets INS_AUX_INSTANCES 2, so INS_MAX_INSTANCES=5). Param exists but no 4th/5th IMU is fitted |  |  | False | True | default 0->(blank, not seeded); readonly True->False; user_visible False->True
INS5_GYROFFS_X | INS |  | False | True | NOT SEEDED - aux IMU instance slot (hwdef sets INS_AUX_INSTANCES 2, so INS_MAX_INSTANCES=5). Param exists but no 4th/5th IMU is fitted |  |  | False | True | default 0->(blank, not seeded); readonly True->False; user_visible False->True
INS5_GYROFFS_Y | INS |  | False | True | NOT SEEDED - aux IMU instance slot (hwdef sets INS_AUX_INSTANCES 2, so INS_MAX_INSTANCES=5). Param exists but no 4th/5th IMU is fitted |  |  | False | True | default 0->(blank, not seeded); readonly True->False; user_visible False->True
INS5_GYROFFS_Z | INS |  | False | True | NOT SEEDED - aux IMU instance slot (hwdef sets INS_AUX_INSTANCES 2, so INS_MAX_INSTANCES=5). Param exists but no 4th/5th IMU is fitted |  |  | False | True | default 0->(blank, not seeded); readonly True->False; user_visible False->True
INS5_GYR_CALTEMP | INS |  | False | True | NOT SEEDED - aux IMU instance slot (hwdef sets INS_AUX_INSTANCES 2, so INS_MAX_INSTANCES=5). Param exists but no 4th/5th IMU is fitted |  |  | False | True | default -300->(blank, not seeded); readonly True->False; user_visible False->True
INS5_GYR_ID | INS |  | False | True | NOT SEEDED - aux IMU instance slot (hwdef sets INS_AUX_INSTANCES 2, so INS_MAX_INSTANCES=5). Param exists but no 4th/5th IMU is fitted |  |  | False | True | default 0->(blank, not seeded); readonly True->False; user_visible False->True
INS5_POS_X | INS |  | False | True | NOT SEEDED - aux IMU instance slot (hwdef sets INS_AUX_INSTANCES 2, so INS_MAX_INSTANCES=5). Param exists but no 4th/5th IMU is fitted |  |  | False | True | default 0->(blank, not seeded); readonly True->False; user_visible False->True
INS5_POS_Y | INS |  | False | True | NOT SEEDED - aux IMU instance slot (hwdef sets INS_AUX_INSTANCES 2, so INS_MAX_INSTANCES=5). Param exists but no 4th/5th IMU is fitted |  |  | False | True | default 0->(blank, not seeded); readonly True->False; user_visible False->True
INS5_POS_Z | INS |  | False | True | NOT SEEDED - aux IMU instance slot (hwdef sets INS_AUX_INSTANCES 2, so INS_MAX_INSTANCES=5). Param exists but no 4th/5th IMU is fitted |  |  | False | True | default 0->(blank, not seeded); readonly True->False; user_visible False->True
INS5_TCAL_ENABLE | INS |  | False | True | NOT SEEDED - aux IMU instance slot (hwdef sets INS_AUX_INSTANCES 2, so INS_MAX_INSTANCES=5). Param exists but no 4th/5th IMU is fitted |  |  | False | True | default 0->(blank, not seeded); readonly True->False; user_visible False->True
INS5_USE | INS |  | False | True | NOT SEEDED - aux IMU instance slot (hwdef sets INS_AUX_INSTANCES 2, so INS_MAX_INSTANCES=5). Param exists but no 4th/5th IMU is fitted |  |  | False | True | default 1->(blank, not seeded); readonly True->False; user_visible False->True
INS_ACC1_CALTEMP | INS |  | False | True | NOT SEEDED - per-unit calibration value; stripped from defaults.parm in 6f1d594 so each airframe keeps its own cal |  |  | False | True | default 44.5->(blank, not seeded); readonly True->False; user_visible False->True
INS_ACC2OFFS_X | INS |  | False | True | NOT SEEDED - per-unit calibration value; stripped from defaults.parm in 6f1d594 so each airframe keeps its own cal |  |  | False | True | default 0.0172006->(blank, not seeded); readonly True->False; user_visible False->True
INS_ACC2OFFS_Y | INS |  | False | True | NOT SEEDED - per-unit calibration value; stripped from defaults.parm in 6f1d594 so each airframe keeps its own cal |  |  | False | True | default -0.00337014->(blank, not seeded); readonly True->False; user_visible False->True
INS_ACC2OFFS_Z | INS |  | False | True | NOT SEEDED - per-unit calibration value; stripped from defaults.parm in 6f1d594 so each airframe keeps its own cal |  |  | False | True | default -0.0860483->(blank, not seeded); readonly True->False; user_visible False->True
INS_ACC2SCAL_X | INS |  | False | True | NOT SEEDED - per-unit calibration value; stripped from defaults.parm in 6f1d594 so each airframe keeps its own cal |  |  | False | True | default 0.999522->(blank, not seeded); readonly True->False; user_visible False->True
INS_ACC2SCAL_Y | INS |  | False | True | NOT SEEDED - per-unit calibration value; stripped from defaults.parm in 6f1d594 so each airframe keeps its own cal |  |  | False | True | default 0.999354->(blank, not seeded); readonly True->False; user_visible False->True
INS_ACC2SCAL_Z | INS |  | False | True | NOT SEEDED - per-unit calibration value; stripped from defaults.parm in 6f1d594 so each airframe keeps its own cal |  |  | False | True | default 0.999774->(blank, not seeded); readonly True->False; user_visible False->True
INS_ACC2_CALTEMP | INS |  | False | True | NOT SEEDED - per-unit calibration value; stripped from defaults.parm in 6f1d594 so each airframe keeps its own cal |  |  | False | True | default 44.0625->(blank, not seeded); readonly True->False; user_visible False->True
INS_ACC2_ID | INS |  | False | True | NOT SEEDED - per-unit calibration value; stripped from defaults.parm in 6f1d594 so each airframe keeps its own cal |  |  | False | True | default 3.86794e+06->(blank, not seeded); readonly True->False; user_visible False->True
INS_ACC3OFFS_X | INS |  | False | True | NOT SEEDED - per-unit calibration value; stripped from defaults.parm in 6f1d594 so each airframe keeps its own cal |  |  | False | True | default 0.00354793->(blank, not seeded); readonly True->False; user_visible False->True
INS_ACC3OFFS_Y | INS |  | False | True | NOT SEEDED - per-unit calibration value; stripped from defaults.parm in 6f1d594 so each airframe keeps its own cal |  |  | False | True | default -0.025209->(blank, not seeded); readonly True->False; user_visible False->True
INS_ACC3OFFS_Z | INS |  | False | True | NOT SEEDED - per-unit calibration value; stripped from defaults.parm in 6f1d594 so each airframe keeps its own cal |  |  | False | True | default 0.0127306->(blank, not seeded); readonly True->False; user_visible False->True
INS_ACC3SCAL_X | INS |  | False | True | NOT SEEDED - per-unit calibration value; stripped from defaults.parm in 6f1d594 so each airframe keeps its own cal |  |  | False | True | default 1.00051->(blank, not seeded); readonly True->False; user_visible False->True
INS_ACC3SCAL_Y | INS |  | False | True | NOT SEEDED - per-unit calibration value; stripped from defaults.parm in 6f1d594 so each airframe keeps its own cal |  |  | False | True | default 0.99886->(blank, not seeded); readonly True->False; user_visible False->True
INS_ACC3SCAL_Z | INS |  | False | True | NOT SEEDED - per-unit calibration value; stripped from defaults.parm in 6f1d594 so each airframe keeps its own cal |  |  | False | True | default 0.998544->(blank, not seeded); readonly True->False; user_visible False->True
INS_ACC3_CALTEMP | INS |  | False | True | NOT SEEDED - per-unit calibration value; stripped from defaults.parm in 6f1d594 so each airframe keeps its own cal |  |  | False | True | default 39.5->(blank, not seeded); readonly True->False; user_visible False->True
INS_ACC3_ID | INS |  | False | True | NOT SEEDED - per-unit calibration value; stripped from defaults.parm in 6f1d594 so each airframe keeps its own cal |  |  | False | True | default 3.86766e+06->(blank, not seeded); readonly True->False; user_visible False->True
INS_ACCEL_FILTER | INS | 10 | True | True |  |  |  | False | True | user_visible False->True
INS_ACCOFFS_X | INS |  | False | True | NOT SEEDED - per-unit calibration value; stripped from defaults.parm in 6f1d594 so each airframe keeps its own cal |  |  | False | True | default 0.0506426->(blank, not seeded); readonly True->False; user_visible False->True
INS_ACCOFFS_Y | INS |  | False | True | NOT SEEDED - per-unit calibration value; stripped from defaults.parm in 6f1d594 so each airframe keeps its own cal |  |  | False | True | default 0.0281159->(blank, not seeded); readonly True->False; user_visible False->True
INS_ACCOFFS_Z | INS |  | False | True | NOT SEEDED - per-unit calibration value; stripped from defaults.parm in 6f1d594 so each airframe keeps its own cal |  |  | False | True | default 0.0100078->(blank, not seeded); readonly True->False; user_visible False->True
INS_ACCSCAL_X | INS |  | False | True | NOT SEEDED - per-unit calibration value; stripped from defaults.parm in 6f1d594 so each airframe keeps its own cal |  |  | False | True | default 0.998854->(blank, not seeded); readonly True->False; user_visible False->True
INS_ACCSCAL_Y | INS |  | False | True | NOT SEEDED - per-unit calibration value; stripped from defaults.parm in 6f1d594 so each airframe keeps its own cal |  |  | False | True | default 0.999702->(blank, not seeded); readonly True->False; user_visible False->True
INS_ACCSCAL_Z | INS |  | False | True | NOT SEEDED - per-unit calibration value; stripped from defaults.parm in 6f1d594 so each airframe keeps its own cal |  |  | False | True | default 0.999772->(blank, not seeded); readonly True->False; user_visible False->True
INS_ACC_BODYFIX | INS | 2 | True | True |  |  |  | False | True | user_visible False->True
INS_ACC_ID | INS |  | False | True | NOT SEEDED - per-unit calibration value; stripped from defaults.parm in 6f1d594 so each airframe keeps its own cal |  |  | False | True | default 3.86768e+06->(blank, not seeded); readonly True->False; user_visible False->True
INS_ENABLE_MASK | INS | 127 | True | True |  |  |  | False | True | user_visible False->True
INS_FAST_SAMPLE | INS | 7 | True | True |  |  |  | False | True | user_visible False->True
INS_GYR1_CALTEMP | INS |  | False | True | NOT SEEDED - per-unit calibration value; stripped from defaults.parm in 6f1d594 so each airframe keeps its own cal |  |  | False | True | default 45.75->(blank, not seeded); readonly True->False; user_visible False->True
INS_GYR2OFFS_X | INS |  | False | True | NOT SEEDED - per-unit calibration value; stripped from defaults.parm in 6f1d594 so each airframe keeps its own cal |  |  | False | True | default -0.0011042->(blank, not seeded); readonly True->False; user_visible False->True
INS_GYR2OFFS_Y | INS |  | False | True | NOT SEEDED - per-unit calibration value; stripped from defaults.parm in 6f1d594 so each airframe keeps its own cal |  |  | False | True | default -0.000992602->(blank, not seeded); readonly True->False; user_visible False->True
INS_GYR2OFFS_Z | INS |  | False | True | NOT SEEDED - per-unit calibration value; stripped from defaults.parm in 6f1d594 so each airframe keeps its own cal |  |  | False | True | default -0.000519828->(blank, not seeded); readonly True->False; user_visible False->True
INS_GYR2_CALTEMP | INS |  | False | True | NOT SEEDED - per-unit calibration value; stripped from defaults.parm in 6f1d594 so each airframe keeps its own cal |  |  | False | True | default 45->(blank, not seeded); readonly True->False; user_visible False->True
INS_GYR2_ID | INS |  | False | True | NOT SEEDED - per-unit calibration value; stripped from defaults.parm in 6f1d594 so each airframe keeps its own cal |  |  | False | True | default 3.86794e+06->(blank, not seeded); readonly True->False; user_visible False->True
INS_GYR3OFFS_X | INS |  | False | True | NOT SEEDED - per-unit calibration value; stripped from defaults.parm in 6f1d594 so each airframe keeps its own cal |  |  | False | True | default -0.00119589->(blank, not seeded); readonly True->False; user_visible False->True
INS_GYR3OFFS_Y | INS |  | False | True | NOT SEEDED - per-unit calibration value; stripped from defaults.parm in 6f1d594 so each airframe keeps its own cal |  |  | False | True | default -0.00246371->(blank, not seeded); readonly True->False; user_visible False->True
INS_GYR3OFFS_Z | INS |  | False | True | NOT SEEDED - per-unit calibration value; stripped from defaults.parm in 6f1d594 so each airframe keeps its own cal |  |  | False | True | default -0.00162684->(blank, not seeded); readonly True->False; user_visible False->True
INS_GYR3_CALTEMP | INS |  | False | True | NOT SEEDED - per-unit calibration value; stripped from defaults.parm in 6f1d594 so each airframe keeps its own cal |  |  | False | True | default 52.0312->(blank, not seeded); readonly True->False; user_visible False->True
INS_GYR3_ID | INS |  | False | True | NOT SEEDED - per-unit calibration value; stripped from defaults.parm in 6f1d594 so each airframe keeps its own cal |  |  | False | True | default 3.86766e+06->(blank, not seeded); readonly True->False; user_visible False->True
INS_GYROFFS_X | INS |  | False | True | NOT SEEDED - per-unit calibration value; stripped from defaults.parm in 6f1d594 so each airframe keeps its own cal |  |  | False | True | default -0.000112233->(blank, not seeded); readonly True->False; user_visible False->True
INS_GYROFFS_Y | INS |  | False | True | NOT SEEDED - per-unit calibration value; stripped from defaults.parm in 6f1d594 so each airframe keeps its own cal |  |  | False | True | default 0.0101088->(blank, not seeded); readonly True->False; user_visible False->True
INS_GYROFFS_Z | INS |  | False | True | NOT SEEDED - per-unit calibration value; stripped from defaults.parm in 6f1d594 so each airframe keeps its own cal |  |  | False | True | default -0.00300753->(blank, not seeded); readonly True->False; user_visible False->True
INS_GYRO_FILTER | INS | 25 | True | True |  |  |  | False | True | user_visible False->True
INS_GYRO_RATE | INS | 1 | True | True |  |  |  | False | True | user_visible False->True
INS_GYR_CAL | INS | 1 | True | True |  |  |  | False | True | user_visible False->True
INS_GYR_ID | INS |  | False | True | NOT SEEDED - per-unit calibration value; stripped from defaults.parm in 6f1d594 so each airframe keeps its own cal |  |  | False | True | default 3.86768e+06->(blank, not seeded); readonly True->False; user_visible False->True
INS_HNTC2_ENABLE | INS | 0 | True | True |  |  |  | False | True | user_visible False->True
INS_HNTCH_ATT | INS | 40 | True | True |  |  |  | False | True | user_visible False->True
INS_HNTCH_BW | INS | 40 | True | True |  |  |  | False | True | user_visible False->True
INS_HNTCH_ENABLE | INS | 1 | True | True |  |  |  | False | True | user_visible False->True
INS_HNTCH_FM_RAT | INS | 0.7 | True | True |  |  |  | False | True | user_visible False->True
INS_HNTCH_FREQ | INS | 50 | True | True |  |  |  | False | True | user_visible False->True
INS_HNTCH_HMNCS | INS | 3 | True | True |  |  |  | False | True | user_visible False->True
INS_HNTCH_MODE | INS | 1 | True | True |  |  |  | False | True | user_visible False->True
INS_HNTCH_OPTS | INS | 0 | True | True |  |  |  | False | True | user_visible False->True
INS_HNTCH_REF | INS | 0.2 | True | True |  |  |  | False | True | user_visible False->True
INS_LOG_BAT_CNT | INS | 1024 | True | True |  |  |  | False | True | user_visible False->True
INS_LOG_BAT_LGCT | INS | 32 | True | True |  |  |  | False | True | user_visible False->True
INS_LOG_BAT_LGIN | INS | 20 | True | True |  |  |  | False | True | user_visible False->True
INS_LOG_BAT_MASK | INS | 0 | True | True |  |  |  | False | True | user_visible False->True
INS_LOG_BAT_OPT | INS | 0 | True | True |  |  |  | False | True | user_visible False->True
INS_POS1_X | INS | 0 | True | True |  |  |  | False | True | user_visible False->True
INS_POS1_Y | INS | 0 | True | True |  |  |  | False | True | user_visible False->True
INS_POS1_Z | INS | 0 | True | True |  |  |  | False | True | user_visible False->True
INS_POS2_X | INS | 0 | True | True |  |  |  | False | True | user_visible False->True
INS_POS2_Y | INS | 0 | True | True |  |  |  | False | True | user_visible False->True
INS_POS2_Z | INS | 0 | True | True |  |  |  | False | True | user_visible False->True
INS_POS3_X | INS | 0 | True | True |  |  |  | False | True | user_visible False->True
INS_POS3_Y | INS | 0 | True | True |  |  |  | False | True | user_visible False->True
INS_POS3_Z | INS | 0 | True | True |  |  |  | False | True | user_visible False->True
INS_RAW_LOG_OPT | INS | 0 | True | True |  |  |  | False | True | user_visible False->True
INS_STILL_THRESH | INS | 2.5 | True | True |  |  |  | False | True | user_visible False->True
INS_TCAL1_ENABLE | INS | 0 | True | True |  |  |  | False | True | user_visible False->True
INS_TCAL2_ENABLE | INS | 0 | True | True |  |  |  | False | True | user_visible False->True
INS_TCAL3_ENABLE | INS | 0 | True | True |  |  |  | False | True | user_visible False->True
INS_TCAL_OPTIONS | INS | 0 | True | True |  |  |  | False | True | user_visible False->True
INS_TRIM_OPTION | INS | 1 | True | True |  |  |  | False | True | user_visible False->True
INS_USE | INS | 1 | True | True |  |  |  | False | True | user_visible False->True
INS_USE2 | INS | 1 | True | True |  |  |  | False | True | user_visible False->True
INS_USE3 | INS | 1 | True | True |  |  |  | False | True | user_visible False->True
KDE_NPOLE | KDE | 14 | True | True |  |  |  | False | True | user_visible False->True
LAND_ALT_LOW | LAND | 1000 | False | True |  |  |  | True | False
LAND_REPOSITION | LAND | 1 | False | True |  |  |  | True | False
LAND_RNG_ALT | LAND | 800 | False | True | HARD CLAMPED 600..2000 - out-of-range PARAM_SET rejected, stored value scrubbed at boot | 600 | 2000 | True | False
LAND_RNG_EN | LAND | 1 | False | True |  |  |  | True | False
LAND_RNG_SPD | LAND | 45 | False | True | HARD CLAMPED 30..200 - out-of-range PARAM_SET rejected, stored value scrubbed at boot | 30 | 200 | True | False
LAND_SPEED | LAND | 50 | False | True | HARD CLAMPED 20..200 - out-of-range PARAM_SET rejected, stored value scrubbed at boot | 20 | 200 | True | False
LAND_SPEED_HIGH | LAND | 0 | False | True | HARD CLAMPED 0..200 - out-of-range PARAM_SET rejected, stored value scrubbed at boot | 0 | 200 | True | False
LGR_ENABLE | LGR | 0 | True | False | hidden (GOBJECT_HIDDEN group "LGR_") |  |  | False | True
LOG_BACKEND_TYPE | LOG | 1 | True | True |  |  |  | False | True | user_visible False->True
LOG_BITMASK | LOG | 178174 | False | True |  |  |  | False | False | user_visible False->True
LOG_DARM_RATEMAX | LOG | 0 | True | True |  |  |  | False | True | user_visible False->True
LOG_DISARMED | LOG | 0 | False | True |  |  |  | True | False
LOG_FILE_BUFSIZE | LOG | 200 | True | True |  |  |  | False | True | user_visible False->True
LOG_FILE_DSRMROT | LOG | 1 | False | True |  |  |  | True | False
LOG_FILE_MB_FREE | LOG | 500 | True | True |  |  |  | False | True | user_visible False->True
LOG_FILE_RATEMAX | LOG | 0 | False | True |  |  |  | True | False
LOG_FILE_TIMEOUT | LOG | 5 | True | True |  |  |  | False | True | user_visible False->True
LOG_MAV_BUFSIZE | LOG | 8 | True | True |  |  |  | False | True | user_visible False->True
LOG_MAV_RATEMAX | LOG | 0 | True | True |  |  |  | False | True | user_visible False->True
LOG_MAX_FILES | LOG | 500 | False | True |  |  |  | False | False | user_visible False->True
LOG_REPLAY | LOG | 0 | True | True |  |  |  | False | True | user_visible False->True
LOIT_ACC_MAX | LOIT | 500 | False | True | HARD CLAMPED 300..800 - out-of-range PARAM_SET rejected, stored value scrubbed at boot | 300 | 800 | False | False | user_visible False->True
LOIT_ANG_MAX | LOIT | 0 | False | True |  |  |  | False | False | user_visible False->True
LOIT_BRK_ACCEL | LOIT | 250 | False | True | HARD CLAMPED 200..400 - out-of-range PARAM_SET rejected, stored value scrubbed at boot | 200 | 400 | False | False | user_visible False->True
LOIT_BRK_DELAY | LOIT | 1 | False | True |  |  |  | False | False | user_visible False->True
LOIT_BRK_JERK | LOIT | 500 | False | True | HARD CLAMPED 300..600 - out-of-range PARAM_SET rejected, stored value scrubbed at boot | 300 | 600 | False | False | user_visible False->True
LOIT_SPEED | LOIT | 800 | False | True | HARD CLAMPED 50..2000 - out-of-range PARAM_SET rejected, stored value scrubbed at boot | 50 | 2000 | True | False | range 50..1800->50..2000
MIS_LAST_INDEX | MIS | 0 | False | True |  |  |  | True | False
MIS_OPTIONS | MIS | 0 | False | True |  |  |  | True | False
MIS_RESTART | MIS | 0 | False | True |  |  |  | True | False
MIS_TOTAL | MIS |  | False | True | NOT SEEDED - runtime-managed; deliberately omitted from defaults.parm so a fresh board does not inherit stale state |  |  | True | True | default 0->(blank, not seeded); readonly True->False
MNT1_DEFLT_MODE | MNT | 3 | False | True |  |  |  | False | False | user_visible False->True
MNT1_DEVID | MNT | 0 | True | True |  |  |  | False | True | user_visible False->True
MNT1_LEAD_PTCH | MNT | 0 | True | True |  |  |  | False | True | user_visible False->True
MNT1_LEAD_RLL | MNT | 0 | True | True |  |  |  | False | True | user_visible False->True
MNT1_NEUTRAL_X | MNT | 0 | False | True |  |  |  | False | False | user_visible False->True
MNT1_NEUTRAL_Y | MNT | 0 | False | True |  |  |  | False | False | user_visible False->True
MNT1_NEUTRAL_Z | MNT | 0 | False | True |  |  |  | False | False | user_visible False->True
MNT1_OPTIONS | MNT | 0 | False | True |  |  |  | False | False | user_visible False->True
MNT1_PITCH_MAX | MNT | 20 | False | True |  |  |  | False | False | user_visible False->True
MNT1_PITCH_MIN | MNT | -90 | False | True |  |  |  | False | False | user_visible False->True
MNT1_RC_RATE | MNT | 90 | False | True |  |  |  | True | False
MNT1_RETRACT_X | MNT | 0 | False | True |  |  |  | False | False | user_visible False->True
MNT1_RETRACT_Y | MNT | 0 | False | True |  |  |  | False | False | user_visible False->True
MNT1_RETRACT_Z | MNT | 0 | False | True |  |  |  | False | False | user_visible False->True
MNT1_ROLL_MAX | MNT | 30 | False | True |  |  |  | False | False | user_visible False->True
MNT1_ROLL_MIN | MNT | -30 | False | True |  |  |  | False | False | user_visible False->True
MNT1_SYSID_DFLT | MNT | 0 | False | True |  |  |  | False | False | user_visible False->True
MNT1_TYPE | MNT | 6 | False | True |  |  |  | True | False
MNT1_YAW_MAX | MNT | 180 | False | True |  |  |  | False | False | user_visible False->True
MNT1_YAW_MIN | MNT | -180 | False | True |  |  |  | False | False | user_visible False->True
MNT2_TYPE | MNT | 0 | True | True |  |  |  | False | True | user_visible False->True
MOT_BAT_CURR_MAX | MOT | 0 | True | True |  |  |  | False | True | user_visible False->True
MOT_BAT_CURR_TC | MOT | 5 | True | True |  |  |  | False | True | user_visible False->True
MOT_BAT_IDX | MOT | 0 | True | True |  |  |  | False | True | user_visible False->True
MOT_BAT_VOLT_MAX | MOT | 25.2 | True | True |  |  |  | False | True | user_visible False->True
MOT_BAT_VOLT_MIN | MOT | 19.8 | True | True |  |  |  | False | True | user_visible False->True
MOT_BOOST_SCALE | MOT | 0 | True | True |  |  |  | False | True | user_visible False->True
MOT_HOVER_LEARN | MOT | 2 | False | True |  |  |  | False | False | user_visible False->True
MOT_OPTIONS | MOT | 0 | True | True |  |  |  | False | True | user_visible False->True
MOT_PWM_MAX | MOT | 1900 | True | True |  |  |  | False | True | user_visible False->True
MOT_PWM_MIN | MOT | 1050 | True | True |  |  |  | False | True | user_visible False->True
MOT_PWM_TYPE | MOT | 0 | True | True |  |  |  | False | True | user_visible False->True
MOT_SAFE_DISARM | MOT | 0 | True | True |  |  |  | False | True | user_visible False->True
MOT_SAFE_TIME | MOT | 1 | True | True |  |  |  | False | True | user_visible False->True
MOT_SLEW_DN_TIME | MOT | 0 | True | True |  |  |  | False | True | user_visible False->True
MOT_SLEW_UP_TIME | MOT | 0 | True | True |  |  |  | False | True | user_visible False->True
MOT_SPIN_ARM | MOT | 0.11 | True | True |  |  |  | False | True | user_visible False->True
MOT_SPIN_MAX | MOT | 0.95 | True | True |  |  |  | False | True | user_visible False->True
MOT_SPIN_MIN | MOT | 0.14 | True | True |  |  |  | False | True | user_visible False->True
MOT_SPOOL_TIME | MOT | 0.5 | True | True |  |  |  | False | True | user_visible False->True
MOT_SPOOL_TIM_DN | MOT | 0 | True | True |  |  |  | False | True | user_visible False->True
MOT_THST_EXPO | MOT | 0.7 | True | True |  |  |  | False | True | user_visible False->True
MOT_THST_HOVER | MOT | 0.20143 | True | True |  |  |  | False | True | user_visible False->True
MOT_YAW_HEADROOM | MOT | 200 | True | True |  |  |  | False | True | user_visible False->True
MSP_OPTIONS | MSP | 0 | True | True |  |  |  | False | True | user_visible False->True
MSP_OSD_NCELLS | MSP | 0 | True | True |  |  |  | False | True | user_visible False->True
NET_ENABLE | NET | 0 | True | True |  |  |  | False | True | user_visible False->True
NET_P1_TYPE | NET | 0 | True | True |  |  |  | False | True | user_visible False->True
NET_P2_TYPE | NET | 0 | True | True |  |  |  | False | True | user_visible False->True
NET_P3_TYPE | NET | 0 | True | True |  |  |  | False | True | user_visible False->True
NET_P4_TYPE | NET | 0 | True | True |  |  |  | False | True | user_visible False->True
NMEA_MSG_EN | NMEA | 3 | False | True |  |  |  | True | False
NMEA_RATE_MS | NMEA | 100 | False | True |  |  |  | True | False
NTF_BUZZ_ON_LVL | NTF | 1 | True | False | hidden (GOBJECT_HIDDEN group "NTF_") |  |  | False | True
NTF_BUZZ_PIN | NTF | 0 | True | False | hidden (GOBJECT_HIDDEN group "NTF_") |  |  | False | True
NTF_BUZZ_TYPES | NTF | 5 | True | False | hidden (GOBJECT_HIDDEN group "NTF_") |  |  | False | True
NTF_BUZZ_VOLUME | NTF | 100 | True | False | hidden (GOBJECT_HIDDEN group "NTF_") |  |  | False | True
NTF_DISPLAY_TYPE | NTF | 0 | True | False | hidden (GOBJECT_HIDDEN group "NTF_") |  |  | False | True
NTF_LED_BRIGHT | NTF | 3 | True | False | hidden (GOBJECT_HIDDEN group "NTF_") |  |  | False | True
NTF_LED_LEN | NTF | 1 | True | False | hidden (GOBJECT_HIDDEN group "NTF_") |  |  | False | True
NTF_LED_OVERRIDE | NTF | 0 | True | False | hidden (GOBJECT_HIDDEN group "NTF_") |  |  | False | True
NTF_LED_TYPES | NTF | 231 | True | False | hidden (GOBJECT_HIDDEN group "NTF_") |  |  | False | True
NTF_OREO_THEME | NTF | 0 | True | False | hidden (GOBJECT_HIDDEN group "NTF_") |  |  | False | True
OA_TYPE | OA | 0 | True | True |  |  |  | False | True | user_visible False->True
OSD_TYPE | OSD | 0 | True | False | hidden (GOBJECT_HIDDEN group "OSD") |  |  | False | True
PILOT_ACCEL_Z | PILOT | 250 | False | True | HARD CLAMPED 100..400 - out-of-range PARAM_SET rejected, stored value scrubbed at boot | 100 | 400 | True | False
PILOT_SPEED_DN | PILOT | 200 | False | True | HARD CLAMPED 50..300 - out-of-range PARAM_SET rejected, stored value scrubbed at boot | 50 | 300 | True | False
PILOT_SPEED_UP | PILOT | 300 | False | True | HARD CLAMPED 50..350 - out-of-range PARAM_SET rejected, stored value scrubbed at boot | 50 | 350 | True | False
PILOT_THR_BHV | PILOT | 0 | True | True |  |  |  | False | True | user_visible False->True
PILOT_THR_FILT | PILOT | 0 | True | True |  |  |  | False | True | user_visible False->True
PILOT_TKOFF_ALT | PILOT | 0 | True | True |  |  |  | False | True | user_visible False->True
PILOT_Y_EXPO | PILOT | 0 | True | True |  |  |  | False | True | user_visible False->True
PILOT_Y_RATE | PILOT | 60 | False | True | HARD CLAMPED 30..90 - out-of-range PARAM_SET rejected, stored value scrubbed at boot | 30 | 90 | True | False
PILOT_Y_RATE_TC | PILOT | 0.25 | False | True |  |  |  | True | False
PLDP_DELAY | PLDP | 0 | True | True |  |  |  | False | True | user_visible False->True
PLDP_RNG_MAX | PLDP | 0 | True | True |  |  |  | False | True | user_visible False->True
PLDP_SPEED_DN | PLDP | 0 | True | True |  |  |  | False | True | user_visible False->True
PLDP_THRESH | PLDP | 0.9 | True | True |  |  |  | False | True | user_visible False->True
PLND_ENABLED | PLND | 0 | True | False | hidden (GOBJECT_HIDDEN group "PLND_") |  |  | False | True
PRX1_TYPE | PRX | 0 | True | True |  |  |  | False | True | user_visible False->True
PRX2_TYPE | PRX | 0 | True | True |  |  |  | False | True | user_visible False->True
PRX3_TYPE | PRX | 0 | True | True |  |  |  | False | True | user_visible False->True
PRX4_TYPE | PRX | 0 | True | True |  |  |  | False | True | user_visible False->True
PRX5_TYPE | PRX | 0 | True | True |  |  |  | False | True | user_visible False->True
PRX_ALT_MIN | PRX | 1 | True | True |  |  |  | False | True | user_visible False->True
PRX_FILT | PRX | 0.25 | True | True |  |  |  | False | True | user_visible False->True
PRX_IGN_GND | PRX | 0 | True | True |  |  |  | False | True | user_visible False->True
PRX_LOG_RAW | PRX | 0 | True | True |  |  |  | False | True | user_visible False->True
PSC_ACCZ_D | PSC | 0 | True | True |  |  |  | False | True | user_visible False->True
PSC_ACCZ_D_FF | PSC | 0 | True | True |  |  |  | False | True | user_visible False->True
PSC_ACCZ_FF | PSC | 0 | True | True |  |  |  | False | True | user_visible False->True
PSC_ACCZ_FLTD | PSC | 0 | True | True |  |  |  | False | True | user_visible False->True
PSC_ACCZ_FLTE | PSC | 20 | True | True |  |  |  | False | True | user_visible False->True
PSC_ACCZ_FLTT | PSC | 0 | True | True |  |  |  | False | True | user_visible False->True
PSC_ACCZ_I | PSC | 0.44 | True | True |  |  |  | False | True | user_visible False->True
PSC_ACCZ_IMAX | PSC | 800 | True | True |  |  |  | False | True | user_visible False->True
PSC_ACCZ_NEF | PSC | 0 | True | True |  |  |  | False | True | user_visible False->True
PSC_ACCZ_NTF | PSC | 0 | True | True |  |  |  | False | True | user_visible False->True
PSC_ACCZ_P | PSC | 0.22 | True | True |  |  |  | False | True | user_visible False->True
PSC_ACCZ_PDMX | PSC | 0 | True | True |  |  |  | False | True | user_visible False->True
PSC_ACCZ_SMAX | PSC | 0 | True | True |  |  |  | False | True | user_visible False->True
PSC_ANGLE_MAX | PSC | 0 | True | True |  |  |  | False | True | user_visible False->True
PSC_JERK_XY | PSC | 5 | True | True |  |  |  | False | True | user_visible False->True
PSC_JERK_Z | PSC | 5 | True | True |  |  |  | False | True | user_visible False->True
PSC_POSXY_P | PSC | 0.75 | True | True |  |  |  | False | True | user_visible False->True
PSC_POSZ_P | PSC | 1 | True | True |  |  |  | False | True | user_visible False->True
PSC_VELXY_D | PSC | 0.5 | True | True |  |  |  | False | True | user_visible False->True
PSC_VELXY_FF | PSC | 0 | True | True |  |  |  | False | True | user_visible False->True
PSC_VELXY_FLTD | PSC | 5 | True | True |  |  |  | False | True | user_visible False->True
PSC_VELXY_FLTE | PSC | 5 | True | True |  |  |  | False | True | user_visible False->True
PSC_VELXY_I | PSC | 0.75 | True | True |  |  |  | False | True | user_visible False->True
PSC_VELXY_IMAX | PSC | 1000 | True | True |  |  |  | False | True | user_visible False->True
PSC_VELXY_P | PSC | 1.5 | True | True |  |  |  | False | True | user_visible False->True
PSC_VELZ_D | PSC | 0 | True | True |  |  |  | False | True | user_visible False->True
PSC_VELZ_FF | PSC | 0 | True | True |  |  |  | False | True | user_visible False->True
PSC_VELZ_FLTD | PSC | 5 | True | True |  |  |  | False | True | user_visible False->True
PSC_VELZ_FLTE | PSC | 5 | True | True |  |  |  | False | True | user_visible False->True
PSC_VELZ_I | PSC | 0 | True | True |  |  |  | False | True | user_visible False->True
PSC_VELZ_IMAX | PSC | 1000 | True | True |  |  |  | False | True | user_visible False->True
PSC_VELZ_P | PSC | 8 | True | True |  |  |  | False | True | user_visible False->True
PTRN_ATIME | PTRN | 6 | False | True |  |  |  | True | False
PTRN_CHN1 | PTRN | 11 | False | True |  |  |  | True | False
PTRN_CHN2 | PTRN | 16 | False | True |  |  |  | True | False
PTRN_ENABLE | PTRN | 1 | False | True |  |  |  | True | False
PTRN_PNUM | PTRN | 1 | False | True |  |  |  | True | False
PTRN_RADIUS | PTRN | 25 | False | True |  |  |  | True | False
PTRN_SHAPE | PTRN | 0 | False | True |  |  |  | True | False
PTRN_SLSPD | PTRN | 6 | False | True |  |  |  | True | False
PTRN_SLTIME | PTRN | 6 | False | True |  |  |  | True | False
PTRN_SPEED | PTRN | 5 | False | True |  |  |  | True | False
PTRN_TOAUTO | PTRN | 0 | False | True |  |  |  | True | False
PTRN_TRIGGER | PTRN | 0 | False | True |  |  |  | True | False
RALLY_INCL_HOME | RALLY | 1 | False | True |  |  |  | True | False
RALLY_LIMIT_KM | RALLY | 0.3 | False | True |  |  |  | True | False
RALLY_TOTAL | RALLY |  | False | True | NOT SEEDED - runtime-managed; deliberately omitted from defaults.parm so a fresh board does not inherit stale state |  |  | True | False | default 0->(blank, not seeded)
RC10_DZ | RC | 50 | False | True |  |  |  | True | False
RC10_MAX | RC | 2000 | False | True |  |  |  | True | False
RC10_MIN | RC | 1000 | False | True |  |  |  | True | False
RC10_OPTION | RC | 213 | False | True | defaults.parm: # wheel pitch ¦ [v2 note] wheel pitch |  |  | True | False
RC10_REVERSED | RC | 0 | False | True |  |  |  | True | False
RC10_TRIM | RC | 1500 | False | True |  |  |  | True | False
RC11_DZ | RC | 0 | False | True |  |  |  | True | False
RC11_MAX | RC | 2000 | False | True |  |  |  | True | False
RC11_MIN | RC | 1000 | False | True |  |  |  | True | False
RC11_OPTION | RC | 9 | False | True | defaults.parm: # camera trigger ¦ [v2 note] camera trigger |  |  | True | False
RC11_REVERSED | RC | 0 | False | True |  |  |  | True | False
RC11_TRIM | RC | 1500 | False | True |  |  |  | True | False
RC12_DZ | RC | 0 | False | True |  |  |  | True | False
RC12_MAX | RC | 2000 | False | True |  |  |  | True | False
RC12_MIN | RC | 1000 | False | True |  |  |  | True | False
RC12_OPTION | RC | 163 | False | True | defaults.parm: # mount lock ¦ [v2 note] mount lock |  |  | True | False
RC12_REVERSED | RC | 0 | False | True |  |  |  | True | False
RC12_TRIM | RC | 1500 | False | True |  |  |  | True | False
RC13_DZ | RC | 0 | False | True |  |  |  | True | False
RC13_MAX | RC | 2000 | False | True |  |  |  | True | False
RC13_MIN | RC | 1000 | False | True |  |  |  | True | False
RC13_OPTION | RC | 0 | False | True |  |  |  | True | False
RC13_REVERSED | RC | 0 | False | True |  |  |  | True | False
RC13_TRIM | RC | 1500 | False | True |  |  |  | True | False
RC14_DZ | RC | 0 | False | True |  |  |  | True | False
RC14_MAX | RC | 2000 | False | True |  |  |  | True | False
RC14_MIN | RC | 1000 | False | True |  |  |  | True | False
RC14_OPTION | RC | 0 | False | True |  |  |  | True | False
RC14_REVERSED | RC | 0 | False | True |  |  |  | True | False
RC14_TRIM | RC | 1500 | False | True |  |  |  | True | False
RC15_DZ | RC | 0 | False | True |  |  |  | True | False
RC15_MAX | RC | 2000 | False | True |  |  |  | True | False
RC15_MIN | RC | 1000 | False | True |  |  |  | True | False
RC15_OPTION | RC | 0 | False | True |  |  |  | True | False
RC15_REVERSED | RC | 0 | False | True |  |  |  | True | False
RC15_TRIM | RC | 1500 | False | True |  |  |  | True | False
RC16_DZ | RC | 0 | False | True |  |  |  | True | False
RC16_MAX | RC | 2000 | False | True |  |  |  | True | False
RC16_MIN | RC | 1000 | False | True |  |  |  | True | False
RC16_OPTION | RC | 0 | False | True |  |  |  | True | False
RC16_REVERSED | RC | 0 | False | True |  |  |  | True | False
RC16_TRIM | RC | 1500 | False | True |  |  |  | True | False
RC1_DZ | RC | 50 | False | True |  |  |  | False | False | user_visible False->True
RC1_MAX | RC | 1927 | False | True |  |  |  | False | False | user_visible False->True
RC1_MIN | RC | 1102 | False | True |  |  |  | False | False | user_visible False->True
RC1_OPTION | RC | 0 | True | True |  |  |  | False | True | user_visible False->True
RC1_REVERSED | RC | 0 | False | True |  |  |  | False | False | user_visible False->True
RC1_TRIM | RC | 1515 | False | True |  |  |  | False | False | user_visible False->True
RC2_DZ | RC | 20 | False | True |  |  |  | False | False | user_visible False->True
RC2_MAX | RC | 1927 | False | True |  |  |  | False | False | user_visible False->True
RC2_MIN | RC | 1102 | False | True |  |  |  | False | False | user_visible False->True
RC2_OPTION | RC | 0 | True | True |  |  |  | False | True | user_visible False->True
RC2_REVERSED | RC | 0 | False | True |  |  |  | False | False | user_visible False->True
RC2_TRIM | RC | 1515 | False | True |  |  |  | False | False | user_visible False->True
RC3_DZ | RC | 30 | False | True |  |  |  | False | False | user_visible False->True
RC3_MAX | RC | 1927 | False | True |  |  |  | False | False | user_visible False->True
RC3_MIN | RC | 1102 | False | True |  |  |  | False | False | user_visible False->True
RC3_OPTION | RC | 0 | True | True |  |  |  | False | True | user_visible False->True
RC3_REVERSED | RC | 0 | False | True |  |  |  | False | False | user_visible False->True
RC3_TRIM | RC | 1515 | False | True |  |  |  | False | False | user_visible False->True
RC4_DZ | RC | 20 | False | True |  |  |  | False | False | user_visible False->True
RC4_MAX | RC | 1927 | False | True |  |  |  | False | False | user_visible False->True
RC4_MIN | RC | 1102 | False | True |  |  |  | False | False | user_visible False->True
RC4_OPTION | RC | 0 | True | True |  |  |  | False | True | user_visible False->True
RC4_REVERSED | RC | 0 | False | True |  |  |  | False | False | user_visible False->True
RC4_TRIM | RC | 1515 | False | True |  |  |  | False | False | user_visible False->True
RC5_DZ | RC | 0 | False | True |  |  |  | False | False | user_visible False->True
RC5_MAX | RC | 1927 | False | True |  |  |  | False | False | user_visible False->True
RC5_MIN | RC | 1102 | False | True |  |  |  | False | False | user_visible False->True
RC5_OPTION | RC | 70 | True | True | defaults.parm: # now alt hold ¦ [v2 note] now alt hold |  |  | False | True | user_visible False->True
RC5_REVERSED | RC | 0 | False | True |  |  |  | False | False | user_visible False->True
RC5_TRIM | RC | 1515 | False | True |  |  |  | False | False | user_visible False->True
RC6_DZ | RC | 30 | False | True |  |  |  | False | False | user_visible False->True
RC6_MAX | RC | 2000 | False | True |  |  |  | False | False | user_visible False->True
RC6_MIN | RC | 1000 | False | True |  |  |  | False | False | user_visible False->True
RC6_OPTION | RC | 56 | True | True | defaults.parm: # now loiter ¦ [v2 note] now loiter |  |  | False | True | user_visible False->True
RC6_REVERSED | RC | 0 | False | True |  |  |  | False | False | user_visible False->True
RC6_TRIM | RC | 1500 | False | True |  |  |  | False | False | user_visible False->True
RC7_DZ | RC | 50 | False | True |  |  |  | False | False | user_visible False->True
RC7_MAX | RC | 2000 | False | True |  |  |  | False | False | user_visible False->True
RC7_MIN | RC | 1000 | False | True |  |  |  | False | False | user_visible False->True
RC7_OPTION | RC | 4 | True | True | defaults.parm: # now RTL ¦ [v2 note] now RTL |  |  | False | True | user_visible False->True
RC7_REVERSED | RC | 0 | False | True |  |  |  | False | False | user_visible False->True
RC7_TRIM | RC | 1500 | False | True |  |  |  | False | False | user_visible False->True
RC8_DZ | RC | 50 | False | True |  |  |  | False | False | user_visible False->True
RC8_MAX | RC | 2000 | False | True |  |  |  | False | False | user_visible False->True
RC8_MIN | RC | 1000 | False | True |  |  |  | False | False | user_visible False->True
RC8_OPTION | RC | 16 | True | True | defaults.parm: # now Auto ¦ [v2 note] now Auto |  |  | False | True | user_visible False->True
RC8_REVERSED | RC | 0 | False | True |  |  |  | False | False | user_visible False->True
RC8_TRIM | RC | 1500 | False | True |  |  |  | False | False | user_visible False->True
RC9_DZ | RC | 50 | False | True |  |  |  | True | False
RC9_MAX | RC | 2000 | False | True |  |  |  | True | False
RC9_MIN | RC | 1000 | False | True |  |  |  | True | False
RC9_OPTION | RC | 214 | False | True | defaults.parm: # wheel - yaw ¦ [v2 note] wheel - yaw |  |  | True | False
RC9_REVERSED | RC | 0 | False | True |  |  |  | True | False
RC9_TRIM | RC | 1500 | False | True |  |  |  | True | False
RCMAP_PITCH | RCMAP | 2 | True | True |  |  |  | False | True | user_visible False->True
RCMAP_ROLL | RCMAP | 1 | True | True |  |  |  | False | True | user_visible False->True
RCMAP_THROTTLE | RCMAP | 3 | True | True |  |  |  | False | True | user_visible False->True
RCMAP_YAW | RCMAP | 4 | True | True |  |  |  | False | True | user_visible False->True
RC_FS_TIMEOUT | RC | 1 | False | True |  |  |  | True | False
RC_OPTIONS | RC | 32 | True | False | hidden (AP_PARAM_FLAG_HIDDEN on this param) |  |  | False | True
RC_OVERRIDE_TIME | RC | 3 | True | False | hidden (AP_PARAM_FLAG_HIDDEN on this param) |  |  | False | True
RC_PROTOCOLS | RC | 1 | True | False | hidden (AP_PARAM_FLAG_HIDDEN on this param) |  |  | False | True
RC_SPEED | RC | 490 | True | False | hidden (AP_PARAM_FLAG_HIDDEN on this param) |  |  | False | True
RELAY1_FUNCTION | RELAY | 0 | False | True |  |  |  | False | False | user_visible False->True
RELAY2_FUNCTION | RELAY | 0 | False | True |  |  |  | False | False | user_visible False->True
RELAY3_FUNCTION | RELAY | 0 | False | True |  |  |  | False | False | user_visible False->True
RELAY4_FUNCTION | RELAY | 0 | False | True |  |  |  | False | False | user_visible False->True
RELAY5_FUNCTION | RELAY | 0 | False | True |  |  |  | False | False | user_visible False->True
RELAY6_FUNCTION | RELAY | 0 | False | True |  |  |  | False | False | user_visible False->True
RFND_BTN_EN | RFND | 1 | False | True |  |  |  | True | False
RNGFND1_ADDR | RNGFND | 0 | True | False | hidden (GOBJECT_HIDDEN group "RNGFND") |  |  | False | True
RNGFND1_FUNCTION | RNGFND | 0 | True | False | hidden (GOBJECT_HIDDEN group "RNGFND") |  |  | False | True
RNGFND1_GNDCLEAR | RNGFND | 30 | False | False | hidden (GOBJECT_HIDDEN group "RNGFND") |  |  | False | False
RNGFND1_MAX_CM | RNGFND | 9500 | False | False | hidden (GOBJECT_HIDDEN group "RNGFND") |  |  | False | False
RNGFND1_MIN_CM | RNGFND | 5 | False | False | hidden (GOBJECT_HIDDEN group "RNGFND") |  |  | False | False
RNGFND1_OFFSET | RNGFND | 0 | False | False | hidden (GOBJECT_HIDDEN group "RNGFND") |  |  | False | False
RNGFND1_ORIENT | RNGFND | 25 | False | False | hidden (GOBJECT_HIDDEN group "RNGFND") |  |  | False | False
RNGFND1_PIN | RNGFND | -1 | True | False | hidden (GOBJECT_HIDDEN group "RNGFND") |  |  | False | True
RNGFND1_POS_X | RNGFND | 0 | True | False | hidden (GOBJECT_HIDDEN group "RNGFND") |  |  | False | True
RNGFND1_POS_Y | RNGFND | 0 | True | False | hidden (GOBJECT_HIDDEN group "RNGFND") |  |  | False | True
RNGFND1_POS_Z | RNGFND | 0 | True | False | hidden (GOBJECT_HIDDEN group "RNGFND") |  |  | False | True
RNGFND1_PWRRNG | RNGFND | 0 | True | False | hidden (GOBJECT_HIDDEN group "RNGFND") |  |  | False | True
RNGFND1_RMETRIC | RNGFND | 1 | True | False | hidden (GOBJECT_HIDDEN group "RNGFND") |  |  | False | True
RNGFND1_SCALING | RNGFND | 1 | True | False | hidden (GOBJECT_HIDDEN group "RNGFND") |  |  | False | True
RNGFND1_STOP_PIN | RNGFND | -1 | True | False | hidden (GOBJECT_HIDDEN group "RNGFND") |  |  | False | True
RNGFND1_TYPE | RNGFND | 8 | False | False | hidden (GOBJECT_HIDDEN group "RNGFND") |  |  | False | False
RNGFND2_ADDR | RNGFND | 0 | True | False | hidden (GOBJECT_HIDDEN group "RNGFND") |  |  | False | True
RNGFND2_FUNCTION | RNGFND | 0 | True | False | hidden (GOBJECT_HIDDEN group "RNGFND") |  |  | False | True
RNGFND2_GNDCLEAR | RNGFND | 10 | False | False | hidden (GOBJECT_HIDDEN group "RNGFND") |  |  | False | False
RNGFND2_MAX_CM | RNGFND | 4500 | False | False | hidden (GOBJECT_HIDDEN group "RNGFND") |  |  | False | False
RNGFND2_MIN_CM | RNGFND | 20 | False | False | hidden (GOBJECT_HIDDEN group "RNGFND") |  |  | False | False
RNGFND2_OFFSET | RNGFND | 0 | True | False | hidden (GOBJECT_HIDDEN group "RNGFND") |  |  | False | True
RNGFND2_ORIENT | RNGFND | 0 | True | False | hidden (GOBJECT_HIDDEN group "RNGFND") |  |  | False | True
RNGFND2_PIN | RNGFND | -1 | True | False | hidden (GOBJECT_HIDDEN group "RNGFND") |  |  | False | True
RNGFND2_POS_X | RNGFND | 0 | True | False | hidden (GOBJECT_HIDDEN group "RNGFND") |  |  | False | True
RNGFND2_POS_Y | RNGFND | 0 | True | False | hidden (GOBJECT_HIDDEN group "RNGFND") |  |  | False | True
RNGFND2_POS_Z | RNGFND | 0 | True | False | hidden (GOBJECT_HIDDEN group "RNGFND") |  |  | False | True
RNGFND2_PWRRNG | RNGFND | 0 | True | False | hidden (GOBJECT_HIDDEN group "RNGFND") |  |  | False | True
RNGFND2_RMETRIC | RNGFND | 1 | True | False | hidden (GOBJECT_HIDDEN group "RNGFND") |  |  | False | True
RNGFND2_SCALING | RNGFND | 1 | True | False | hidden (GOBJECT_HIDDEN group "RNGFND") |  |  | False | True
RNGFND2_STOP_PIN | RNGFND | -1 | True | False | hidden (GOBJECT_HIDDEN group "RNGFND") |  |  | False | True
RNGFND2_TYPE | RNGFND | 24 | False | False | hidden (GOBJECT_HIDDEN group "RNGFND") |  |  | False | False
RNGFND3_TYPE | RNGFND | 0 | False | False | hidden (GOBJECT_HIDDEN group "RNGFND") |  |  | False | False
RNGFND4_TYPE | RNGFND | 0 | True | False | hidden (GOBJECT_HIDDEN group "RNGFND") |  |  | False | True
RNGFND5_TYPE | RNGFND | 0 | True | False | hidden (GOBJECT_HIDDEN group "RNGFND") |  |  | False | True
RNGFND6_TYPE | RNGFND | 0 | True | False | hidden (GOBJECT_HIDDEN group "RNGFND") |  |  | False | True
RNGFND7_TYPE | RNGFND | 0 | True | False | hidden (GOBJECT_HIDDEN group "RNGFND") |  |  | False | True
RNGFND8_TYPE | RNGFND | 0 | True | False | hidden (GOBJECT_HIDDEN group "RNGFND") |  |  | False | True
RNGFND9_TYPE | RNGFND | 0 | True | False | hidden (GOBJECT_HIDDEN group "RNGFND") |  |  | False | True
RNGFNDA_TYPE | RNGFNDA | 0 | True | False | hidden (GOBJECT_HIDDEN group "RNGFND") |  |  | False | True
RNGFND_FILT | RNGFND | 0.5 | False | False | hidden (AP_PARAM_FLAG_HIDDEN on this param) |  |  | False | False
RPM1_TYPE | RPM | 0 | True | False | hidden (GOBJECT_HIDDEN group "RPM") |  |  | False | True
RPM2_TYPE | RPM | 0 | True | False | hidden (GOBJECT_HIDDEN group "RPM") |  |  | False | True
RSSI_TYPE | RSSI | 0 | True | False | hidden (GOBJECT_HIDDEN group "RSSI_") |  |  | False | True
RTL_ALT | RTL | 5000 | False | True |  |  |  | True | False
RTL_ALT_FINAL | RTL | 0 | False | True |  |  |  | True | False
RTL_ALT_TYPE | RTL | 0 | False | True |  |  |  | True | False
RTL_CLIMB_MIN | RTL | 0 | False | True |  |  |  | True | False
RTL_CONE_SLOPE | RTL | 0 | False | True |  |  |  | True | False
RTL_LOIT_TIME | RTL | 1000 | False | True |  |  |  | True | False
RTL_OPTIONS | RTL | 0 | False | True |  |  |  | True | False
RTL_SPEED | RTL | 0 | False | True |  |  |  | True | False
SCHED_DEBUG | SCHED | 0 | True | False | hidden (GOBJECT_HIDDEN group "SCHED_") |  |  | False | True
SCHED_LOOP_RATE | SCHED | 400 | True | False | hidden (GOBJECT_HIDDEN group "SCHED_") |  |  | False | True
SCHED_OPTIONS | SCHED | 0 | True | False | hidden (GOBJECT_HIDDEN group "SCHED_") |  |  | False | True
SCR_DEBUG_OPTS | SCR | 0 | True | True |  |  |  | False | True | user_visible False->True
SCR_DIR_DISABLE | SCR | 0 | True | True |  |  |  | False | True | user_visible False->True
SCR_ENABLE | SCR | 1 | True | True |  |  |  | False | True | user_visible False->True
SCR_HEAP_SIZE | SCR | 204800 | False | True |  |  |  | False | False | user_visible False->True
SCR_LD_CHECKSUM | SCR | -1 | True | True |  |  |  | False | True | user_visible False->True
SCR_RUN_CHECKSUM | SCR | -1 | True | True |  |  |  | False | True | user_visible False->True
SCR_SDEV_EN | SCR | 0 | True | True |  |  |  | False | True | user_visible False->True
SCR_THD_PRIORITY | SCR | 0 | True | True |  |  |  | False | True | user_visible False->True
SCR_USER1 | SCR | 0 | True | True |  |  |  | False | True | user_visible False->True
SCR_USER2 | SCR | 0 | True | True |  |  |  | False | True | user_visible False->True
SCR_USER3 | SCR | 0 | True | True |  |  |  | False | True | user_visible False->True
SCR_USER4 | SCR | 0 | True | True |  |  |  | False | True | user_visible False->True
SCR_USER5 | SCR | 0 | True | True |  |  |  | False | True | user_visible False->True
SCR_USER6 | SCR | 0 | True | True |  |  |  | False | True | user_visible False->True
SCR_VM_I_COUNT | SCR | 10000 | True | True |  |  |  | False | True | user_visible False->True
SERIAL0_BAUD | SERIAL | 115 | True | True |  |  |  | False | True | user_visible False->True
SERIAL0_PROTOCOL | SERIAL | 2 | True | True |  |  |  | False | True | user_visible False->True
SERIAL1_BAUD | SERIAL | 115 | True | True |  |  |  | False | True | user_visible False->True
SERIAL1_OPTIONS | SERIAL | 0 | True | True |  |  |  | False | True | user_visible False->True
SERIAL1_PROTOCOL | SERIAL | 2 | True | True |  |  |  | False | True | user_visible False->True
SERIAL2_BAUD | SERIAL | 500 | False | True |  |  |  | True | False
SERIAL2_OPTIONS | SERIAL | 0 | False | True |  |  |  | True | False
SERIAL2_PROTOCOL | SERIAL | 2 | False | True |  |  |  | True | False
SERIAL3_BAUD | SERIAL | 115 | False | True |  |  |  | True | False
SERIAL3_OPTIONS | SERIAL | 0 | False | True |  |  |  | True | False
SERIAL3_PROTOCOL | SERIAL | -1 | False | True |  |  |  | True | False
SERIAL4_BAUD | SERIAL | 115 | False | True |  |  |  | False | False | user_visible False->True
SERIAL4_OPTIONS | SERIAL | 0 | False | True |  |  |  | False | False | user_visible False->True
SERIAL4_PROTOCOL | SERIAL | 9 | False | True |  |  |  | False | False | user_visible False->True
SERIAL5_BAUD | SERIAL | 115 | False | True |  |  |  | False | False | user_visible False->True
SERIAL5_OPTIONS | SERIAL | 0 | False | True |  |  |  | False | False | user_visible False->True
SERIAL5_PROTOCOL | SERIAL | -1 | False | True |  |  |  | False | False | user_visible False->True
SERIAL6_BAUD | SERIAL | 115200 | True | True |  |  |  | False | True | user_visible False->True
SERIAL6_OPTIONS | SERIAL | 0 | True | True |  |  |  | False | True | user_visible False->True
SERIAL6_PROTOCOL | SERIAL | 22 | True | True |  |  |  | False | True | user_visible False->True
SERIAL_PASS1 | SERIAL | 0 | True | True |  |  |  | False | True | user_visible False->True
SERIAL_PASS2 | SERIAL | -1 | True | True |  |  |  | False | True | user_visible False->True
SERIAL_PASSTIMO | SERIAL | 15 | True | True |  |  |  | False | True | user_visible False->True
SERVO10_FUNCTION | SERVO | 0 | False | True |  |  |  | True | False
SERVO10_MAX | SERVO | 1900 | False | True |  |  |  | True | False
SERVO10_MIN | SERVO | 1100 | False | True |  |  |  | True | False
SERVO10_REVERSED | SERVO | 0 | False | True |  |  |  | True | False
SERVO10_TRIM | SERVO | 1500 | False | True |  |  |  | True | False
SERVO11_FUNCTION | SERVO | 0 | False | True |  |  |  | True | False
SERVO11_MAX | SERVO | 1900 | False | True |  |  |  | True | False
SERVO11_MIN | SERVO | 1100 | False | True |  |  |  | True | False
SERVO11_REVERSED | SERVO | 0 | False | True |  |  |  | True | False
SERVO11_TRIM | SERVO | 1500 | False | True |  |  |  | True | False
SERVO12_FUNCTION | SERVO | 0 | True | False | hidden (SERVO12_ subgroup; SERVO9/10/11 remain visible) |  |  | False | True
SERVO12_MAX | SERVO | 1900 | True | False | hidden (SERVO12_ subgroup; SERVO9/10/11 remain visible) |  |  | False | True
SERVO12_MIN | SERVO | 1100 | True | False | hidden (SERVO12_ subgroup; SERVO9/10/11 remain visible) |  |  | False | True
SERVO12_REVERSED | SERVO | 0 | True | False | hidden (SERVO12_ subgroup; SERVO9/10/11 remain visible) |  |  | False | True
SERVO12_TRIM | SERVO | 1500 | True | False | hidden (SERVO12_ subgroup; SERVO9/10/11 remain visible) |  |  | False | True
SERVO13_FUNCTION | SERVO | 0 | True | False | hidden (SERVO13_ subgroup; SERVO9/10/11 remain visible) |  |  | False | True
SERVO13_MAX | SERVO | 1900 | True | False | hidden (SERVO13_ subgroup; SERVO9/10/11 remain visible) |  |  | False | True
SERVO13_MIN | SERVO | 1100 | True | False | hidden (SERVO13_ subgroup; SERVO9/10/11 remain visible) |  |  | False | True
SERVO13_REVERSED | SERVO | 0 | True | False | hidden (SERVO13_ subgroup; SERVO9/10/11 remain visible) |  |  | False | True
SERVO13_TRIM | SERVO | 1500 | True | False | hidden (SERVO13_ subgroup; SERVO9/10/11 remain visible) |  |  | False | True
SERVO14_FUNCTION | SERVO | 0 | True | False | hidden (SERVO14_ subgroup; SERVO9/10/11 remain visible) |  |  | False | True
SERVO14_MAX | SERVO | 1900 | True | False | hidden (SERVO14_ subgroup; SERVO9/10/11 remain visible) |  |  | False | True
SERVO14_MIN | SERVO | 1100 | True | False | hidden (SERVO14_ subgroup; SERVO9/10/11 remain visible) |  |  | False | True
SERVO14_REVERSED | SERVO | 0 | True | False | hidden (SERVO14_ subgroup; SERVO9/10/11 remain visible) |  |  | False | True
SERVO14_TRIM | SERVO | 1500 | True | False | hidden (SERVO14_ subgroup; SERVO9/10/11 remain visible) |  |  | False | True
SERVO15_FUNCTION | SERVO | 0 | True | False | hidden (SERVO15_ subgroup; SERVO9/10/11 remain visible) |  |  | False | True
SERVO15_MAX | SERVO | 1900 | True | False | hidden (SERVO15_ subgroup; SERVO9/10/11 remain visible) |  |  | False | True
SERVO15_MIN | SERVO | 1100 | True | False | hidden (SERVO15_ subgroup; SERVO9/10/11 remain visible) |  |  | False | True
SERVO15_REVERSED | SERVO | 0 | True | False | hidden (SERVO15_ subgroup; SERVO9/10/11 remain visible) |  |  | False | True
SERVO15_TRIM | SERVO | 1500 | True | False | hidden (SERVO15_ subgroup; SERVO9/10/11 remain visible) |  |  | False | True
SERVO16_FUNCTION | SERVO | 0 | True | False | hidden (SERVO16_ subgroup; SERVO9/10/11 remain visible) |  |  | False | True
SERVO16_MAX | SERVO | 1900 | True | False | hidden (SERVO16_ subgroup; SERVO9/10/11 remain visible) |  |  | False | True
SERVO16_MIN | SERVO | 1100 | True | False | hidden (SERVO16_ subgroup; SERVO9/10/11 remain visible) |  |  | False | True
SERVO16_REVERSED | SERVO | 0 | True | False | hidden (SERVO16_ subgroup; SERVO9/10/11 remain visible) |  |  | False | True
SERVO16_TRIM | SERVO | 1500 | True | False | hidden (SERVO16_ subgroup; SERVO9/10/11 remain visible) |  |  | False | True
SERVO1_FUNCTION | SERVO | 33 | True | False | hidden (SERVO1_ subgroup; SERVO9/10/11 remain visible) |  |  | False | True
SERVO1_MAX | SERVO | 1900 | True | False | hidden (SERVO1_ subgroup; SERVO9/10/11 remain visible) |  |  | False | True
SERVO1_MIN | SERVO | 1100 | True | False | hidden (SERVO1_ subgroup; SERVO9/10/11 remain visible) |  |  | False | True
SERVO1_REVERSED | SERVO | 0 | True | False | hidden (SERVO1_ subgroup; SERVO9/10/11 remain visible) |  |  | False | True
SERVO1_TRIM | SERVO | 1500 | True | False | hidden (SERVO1_ subgroup; SERVO9/10/11 remain visible) |  |  | False | True
SERVO2_FUNCTION | SERVO | 34 | True | False | hidden (SERVO2_ subgroup; SERVO9/10/11 remain visible) |  |  | False | True
SERVO2_MAX | SERVO | 1900 | True | False | hidden (SERVO2_ subgroup; SERVO9/10/11 remain visible) |  |  | False | True
SERVO2_MIN | SERVO | 1100 | True | False | hidden (SERVO2_ subgroup; SERVO9/10/11 remain visible) |  |  | False | True
SERVO2_REVERSED | SERVO | 0 | True | False | hidden (SERVO2_ subgroup; SERVO9/10/11 remain visible) |  |  | False | True
SERVO2_TRIM | SERVO | 1500 | True | False | hidden (SERVO2_ subgroup; SERVO9/10/11 remain visible) |  |  | False | True
SERVO3_FUNCTION | SERVO | 35 | True | False | hidden (SERVO3_ subgroup; SERVO9/10/11 remain visible) |  |  | False | True
SERVO3_MAX | SERVO | 1900 | True | False | hidden (SERVO3_ subgroup; SERVO9/10/11 remain visible) |  |  | False | True
SERVO3_MIN | SERVO | 1100 | True | False | hidden (SERVO3_ subgroup; SERVO9/10/11 remain visible) |  |  | False | True
SERVO3_REVERSED | SERVO | 0 | True | False | hidden (SERVO3_ subgroup; SERVO9/10/11 remain visible) |  |  | False | True
SERVO3_TRIM | SERVO | 1500 | True | False | hidden (SERVO3_ subgroup; SERVO9/10/11 remain visible) |  |  | False | True
SERVO4_FUNCTION | SERVO | 36 | True | False | hidden (SERVO4_ subgroup; SERVO9/10/11 remain visible) |  |  | False | True
SERVO4_MAX | SERVO | 1900 | True | False | hidden (SERVO4_ subgroup; SERVO9/10/11 remain visible) |  |  | False | True
SERVO4_MIN | SERVO | 1100 | True | False | hidden (SERVO4_ subgroup; SERVO9/10/11 remain visible) |  |  | False | True
SERVO4_REVERSED | SERVO | 0 | True | False | hidden (SERVO4_ subgroup; SERVO9/10/11 remain visible) |  |  | False | True
SERVO4_TRIM | SERVO | 1500 | True | False | hidden (SERVO4_ subgroup; SERVO9/10/11 remain visible) |  |  | False | True
SERVO5_FUNCTION | SERVO | 0 | True | False | hidden (SERVO5_ subgroup; SERVO9/10/11 remain visible) |  |  | False | True
SERVO5_MAX | SERVO | 1900 | True | False | hidden (SERVO5_ subgroup; SERVO9/10/11 remain visible) |  |  | False | True
SERVO5_MIN | SERVO | 1100 | True | False | hidden (SERVO5_ subgroup; SERVO9/10/11 remain visible) |  |  | False | True
SERVO5_REVERSED | SERVO | 0 | True | False | hidden (SERVO5_ subgroup; SERVO9/10/11 remain visible) |  |  | False | True
SERVO5_TRIM | SERVO | 1500 | True | False | hidden (SERVO5_ subgroup; SERVO9/10/11 remain visible) |  |  | False | True
SERVO6_FUNCTION | SERVO | 0 | True | False | hidden (SERVO6_ subgroup; SERVO9/10/11 remain visible) |  |  | False | True
SERVO6_MAX | SERVO | 1900 | True | False | hidden (SERVO6_ subgroup; SERVO9/10/11 remain visible) |  |  | False | True
SERVO6_MIN | SERVO | 1100 | True | False | hidden (SERVO6_ subgroup; SERVO9/10/11 remain visible) |  |  | False | True
SERVO6_REVERSED | SERVO | 0 | True | False | hidden (SERVO6_ subgroup; SERVO9/10/11 remain visible) |  |  | False | True
SERVO6_TRIM | SERVO | 1500 | True | False | hidden (SERVO6_ subgroup; SERVO9/10/11 remain visible) |  |  | False | True
SERVO7_FUNCTION | SERVO | 0 | True | False | hidden (SERVO7_ subgroup; SERVO9/10/11 remain visible) |  |  | False | True
SERVO7_MAX | SERVO | 1900 | True | False | hidden (SERVO7_ subgroup; SERVO9/10/11 remain visible) |  |  | False | True
SERVO7_MIN | SERVO | 1100 | True | False | hidden (SERVO7_ subgroup; SERVO9/10/11 remain visible) |  |  | False | True
SERVO7_REVERSED | SERVO | 0 | True | False | hidden (SERVO7_ subgroup; SERVO9/10/11 remain visible) |  |  | False | True
SERVO7_TRIM | SERVO | 1500 | True | False | hidden (SERVO7_ subgroup; SERVO9/10/11 remain visible) |  |  | False | True
SERVO8_FUNCTION | SERVO | 0 | True | False | hidden (SERVO8_ subgroup; SERVO9/10/11 remain visible) |  |  | False | True
SERVO8_MAX | SERVO | 1900 | True | False | hidden (SERVO8_ subgroup; SERVO9/10/11 remain visible) |  |  | False | True
SERVO8_MIN | SERVO | 1100 | True | False | hidden (SERVO8_ subgroup; SERVO9/10/11 remain visible) |  |  | False | True
SERVO8_REVERSED | SERVO | 0 | True | False | hidden (SERVO8_ subgroup; SERVO9/10/11 remain visible) |  |  | False | True
SERVO8_TRIM | SERVO | 1500 | True | False | hidden (SERVO8_ subgroup; SERVO9/10/11 remain visible) |  |  | False | True
SERVO9_FUNCTION | SERVO | 0 | False | True |  |  |  | True | False
SERVO9_MAX | SERVO | 2100 | False | True |  |  |  | True | False
SERVO9_MIN | SERVO | 900 | False | True |  |  |  | True | False
SERVO9_REVERSED | SERVO | 0 | False | True |  |  |  | True | False
SERVO9_TRIM | SERVO | 1500 | False | True |  |  |  | True | False
SERVO_32_ENABLE | SERVO | 0 | True | False | hidden (AP_PARAM_FLAG_HIDDEN on this param) |  |  | False | True
SERVO_BLH_3DMASK | SERVO | 0 | True | False | hidden (SRV_Channels subgroup SERVO_BLH_) |  |  | False | True
SERVO_BLH_AUTO | SERVO | 0 | True | False | hidden (SRV_Channels subgroup SERVO_BLH_) |  |  | False | True
SERVO_BLH_DEBUG | SERVO | 0 | True | False | hidden (SRV_Channels subgroup SERVO_BLH_) |  |  | False | True
SERVO_BLH_MASK | SERVO | 0 | True | False | hidden (SRV_Channels subgroup SERVO_BLH_) |  |  | False | True
SERVO_BLH_OTYPE | SERVO | 0 | True | False | hidden (SRV_Channels subgroup SERVO_BLH_) |  |  | False | True
SERVO_BLH_POLES | SERVO | 14 | True | False | hidden (SRV_Channels subgroup SERVO_BLH_) |  |  | False | True
SERVO_BLH_PORT | SERVO | 0 | True | False | hidden (SRV_Channels subgroup SERVO_BLH_) |  |  | False | True
SERVO_BLH_RVMASK | SERVO | 0 | True | False | hidden (SRV_Channels subgroup SERVO_BLH_) |  |  | False | True
SERVO_BLH_TEST | SERVO | 0 | True | False | hidden (SRV_Channels subgroup SERVO_BLH_) |  |  | False | True
SERVO_BLH_TMOUT | SERVO | 0 | True | False | hidden (SRV_Channels subgroup SERVO_BLH_) |  |  | False | True
SERVO_BLH_TRATE | SERVO | 10 | True | False | hidden (SRV_Channels subgroup SERVO_BLH_) |  |  | False | True
SERVO_DSHOT_ESC | SERVO | 0 | True | False | hidden (AP_PARAM_FLAG_HIDDEN on this param) |  |  | False | True
SERVO_DSHOT_RATE | SERVO | 0 | True | False | hidden (AP_PARAM_FLAG_HIDDEN on this param) |  |  | False | True
SERVO_FTW_MASK | SERVO | 0 | True | False | hidden (SRV_Channels subgroup SERVO_FTW_) |  |  | False | True
SERVO_FTW_POLES | SERVO | 14 | True | False | hidden (SRV_Channels subgroup SERVO_FTW_) |  |  | False | True
SERVO_FTW_RVMASK | SERVO | 0 | True | False | hidden (SRV_Channels subgroup SERVO_FTW_) |  |  | False | True
SERVO_GPIO_MASK | SERVO | 0 | True | False | hidden (AP_PARAM_FLAG_HIDDEN on this param) |  |  | False | True
SERVO_RATE | SERVO | 50 | True | False | hidden (AP_PARAM_FLAG_HIDDEN on this param) |  |  | False | True
SERVO_RC_FS_MSK | SERVO | 0 | True | False | hidden (AP_PARAM_FLAG_HIDDEN on this param) |  |  | False | True
SERVO_ROB_POSMAX | SERVO | 4095 | True | False | hidden (SRV_Channels subgroup SERVO_ROB_) |  |  | False | True
SERVO_ROB_POSMIN | SERVO | 0 | True | False | hidden (SRV_Channels subgroup SERVO_ROB_) |  |  | False | True
SERVO_SBUS_RATE | SERVO | 50 | True | False | hidden (SRV_Channels subgroup SERVO_SBUS_) |  |  | False | True
SERVO_VOLZ_MASK | SERVO | 0 | True | False | hidden (SRV_Channels subgroup SERVO_VOLZ_) |  |  | False | True
SERVO_VOLZ_RANGE | SERVO | 200 | True | False | hidden (SRV_Channels subgroup SERVO_VOLZ_) |  |  | False | True
SIMPLE | SIMPLE | 0 | True | True |  |  |  | False | True | user_visible False->True
SPRAY_ENABLE | SPRAY | 0 | True | True |  |  |  | False | True | user_visible False->True
SR0_ADSB | SR | 2 | False | True |  |  |  | False | False | user_visible False->True
SR0_EXTRA1 | SR | 0 | False | True |  |  |  | False | False | user_visible False->True
SR0_EXTRA2 | SR | 0 | False | True |  |  |  | False | False | user_visible False->True
SR0_EXTRA3 | SR | 0 | False | True |  |  |  | False | False | user_visible False->True
SR0_EXT_STAT | SR | 0 | False | True |  |  |  | False | False | user_visible False->True
SR0_PARAMS | SR | 0 | False | True |  |  |  | False | False | user_visible False->True
SR0_POSITION | SR | 0 | False | True |  |  |  | False | False | user_visible False->True
SR0_RAW_CTRL | SR | 0 | False | True |  |  |  | False | False | user_visible False->True
SR0_RAW_SENS | SR | 0 | False | True |  |  |  | False | False | user_visible False->True
SR0_RC_CHAN | SR | 0 | False | True |  |  |  | False | False | user_visible False->True
SR1_ADSB | SR | 0 | False | True |  |  |  | False | False | user_visible False->True
SR1_EXTRA1 | SR | 4 | False | True |  |  |  | False | False | user_visible False->True
SR1_EXTRA2 | SR | 4 | False | True |  |  |  | False | False | user_visible False->True
SR1_EXTRA3 | SR | 2 | False | True |  |  |  | False | False | user_visible False->True
SR1_EXT_STAT | SR | 2 | False | True |  |  |  | False | False | user_visible False->True
SR1_PARAMS | SR | 0 | False | True |  |  |  | False | False | user_visible False->True
SR1_POSITION | SR | 2 | False | True |  |  |  | False | False | user_visible False->True
SR1_RAW_CTRL | SR | 0 | False | True |  |  |  | False | False | user_visible False->True
SR1_RAW_SENS | SR | 2 | False | True |  |  |  | False | False | user_visible False->True
SR1_RC_CHAN | SR | 2 | False | True |  |  |  | False | False | user_visible False->True
SR2_ADSB | SR | 0 | False | True |  |  |  | True | False
SR2_EXTRA1 | SR | 0 | False | True |  |  |  | True | False
SR2_EXTRA2 | SR | 0 | False | True |  |  |  | True | False
SR2_EXTRA3 | SR | 0 | False | True |  |  |  | True | False
SR2_EXT_STAT | SR | 0 | False | True |  |  |  | True | False
SR2_PARAMS | SR | 0 | False | True |  |  |  | True | False
SR2_POSITION | SR | 0 | False | True |  |  |  | True | False
SR2_RAW_CTRL | SR | 0 | False | True |  |  |  | True | False
SR2_RAW_SENS | SR | 0 | False | True |  |  |  | True | False
SR2_RC_CHAN | SR | 0 | False | True |  |  |  | True | False
SR3_ADSB | SR | 0 | False | True |  |  |  | True | False
SR3_EXTRA1 | SR | 0 | False | True |  |  |  | True | False
SR3_EXTRA2 | SR | 0 | False | True |  |  |  | True | False
SR3_EXTRA3 | SR | 0 | False | True |  |  |  | True | False
SR3_EXT_STAT | SR | 0 | False | True |  |  |  | True | False
SR3_PARAMS | SR | 0 | False | True |  |  |  | True | False
SR3_POSITION | SR | 0 | False | True |  |  |  | True | False
SR3_RAW_CTRL | SR | 0 | False | True |  |  |  | True | False
SR3_RAW_SENS | SR | 0 | False | True |  |  |  | True | False
SR3_RC_CHAN | SR | 0 | False | True |  |  |  | True | False
SR4_ADSB | SR | 0 | False | True |  |  |  | True | False
SR4_EXTRA1 | SR | 4 | False | True |  |  |  | True | False
SR4_EXTRA2 | SR | 4 | False | True |  |  |  | True | False
SR4_EXTRA3 | SR | 2 | False | True |  |  |  | True | False
SR4_EXT_STAT | SR | 2 | False | True |  |  |  | True | False
SR4_PARAMS | SR | 0 | False | True |  |  |  | True | False
SR4_POSITION | SR | 2 | False | True |  |  |  | True | False
SR4_RAW_CTRL | SR | 0 | False | True |  |  |  | True | False
SR4_RAW_SENS | SR | 0 | False | True |  |  |  | True | False
SR4_RC_CHAN | SR | 0 | False | True |  |  |  | True | False
SR5_ADSB | SR | 0 | True | True |  |  |  | False | True | user_visible False->True
SR5_EXTRA1 | SR | 0 | True | True |  |  |  | False | True | user_visible False->True
SR5_EXTRA2 | SR | 0 | True | True |  |  |  | False | True | user_visible False->True
SR5_EXTRA3 | SR | 0 | True | True |  |  |  | False | True | user_visible False->True
SR5_EXT_STAT | SR | 0 | True | True |  |  |  | False | True | user_visible False->True
SR5_PARAMS | SR | 0 | True | True |  |  |  | False | True | user_visible False->True
SR5_POSITION | SR | 0 | True | True |  |  |  | False | True | user_visible False->True
SR5_RAW_CTRL | SR | 0 | True | True |  |  |  | False | True | user_visible False->True
SR5_RAW_SENS | SR | 0 | True | True |  |  |  | False | True | user_visible False->True
SR5_RC_CHAN | SR | 0 | True | True |  |  |  | False | True | user_visible False->True
SR6_ADSB | SR | 0 | True | True |  |  |  | False | True | user_visible False->True
SR6_EXTRA1 | SR | 0 | True | True |  |  |  | False | True | user_visible False->True
SR6_EXTRA2 | SR | 0 | True | True |  |  |  | False | True | user_visible False->True
SR6_EXTRA3 | SR | 0 | True | True |  |  |  | False | True | user_visible False->True
SR6_EXT_STAT | SR | 0 | True | True |  |  |  | False | True | user_visible False->True
SR6_PARAMS | SR | 0 | True | True |  |  |  | False | True | user_visible False->True
SR6_POSITION | SR | 0 | True | True |  |  |  | False | True | user_visible False->True
SR6_RAW_CTRL | SR | 0 | True | True |  |  |  | False | True | user_visible False->True
SR6_RAW_SENS | SR | 0 | True | True |  |  |  | False | True | user_visible False->True
SR6_RC_CHAN | SR | 0 | True | True |  |  |  | False | True | user_visible False->True
SRTL_ACCURACY | SRTL | 2 | False | True |  |  |  | True | False
SRTL_OPTIONS | SRTL | 0 | False | True |  |  |  | True | False
SRTL_POINTS | SRTL | 300 | False | True |  |  |  | True | False
STAT_BOOTCNT | STAT |  | False | True | NOT SEEDED - runtime-managed; deliberately omitted from defaults.parm so a fresh board does not inherit stale state |  |  | True | True | default 366->(blank, not seeded); readonly True->False
STAT_FLTTIME | STAT |  | False | True | NOT SEEDED - runtime-managed; deliberately omitted from defaults.parm so a fresh board does not inherit stale state |  |  | True | True | default 25901->(blank, not seeded); readonly True->False
STAT_RESET | STAT |  | False | True | NOT SEEDED - runtime-managed; deliberately omitted from defaults.parm so a fresh board does not inherit stale state |  |  | True | False | default 1->(blank, not seeded)
STAT_RUNTIME | STAT |  | False | True | NOT SEEDED - runtime-managed; deliberately omitted from defaults.parm so a fresh board does not inherit stale state |  |  | True | True | default 245410->(blank, not seeded); readonly True->False
SUPER_SIMPLE | SUPER | 0 | True | True |  |  |  | False | True | user_visible False->True
SURFTRAK_MODE | SURFTRAK | 1 | False | True |  |  |  | False | False | user_visible False->True
SURFTRAK_TC | SURFTRAK | 1 | False | True |  |  |  | False | False | user_visible False->True
SYSID_ENFORCE | SYSID | 0 | True | True |  |  |  | False | True | user_visible False->True
SYSID_MYGCS | SYSID | 255 | True | True |  |  |  | False | True | user_visible False->True
SYSID_THISMAV | SYSID | 1 | True | True |  |  |  | False | True | user_visible False->True
TCAL_ENABLED | TCAL | 0 | True | True |  |  |  | False | True | user_visible False->True
TELEM_DELAY | TELEM | 0 | True | True |  |  |  | False | True | user_visible False->True
TERRAIN_CACHE_SZ | TERRAIN | 12 | False | True |  |  |  | True | False
TERRAIN_ENABLE | TERRAIN | 1 | False | True |  |  |  | True | False
TERRAIN_MARGIN | TERRAIN | 0.05 | False | True |  |  |  | True | False
TERRAIN_OFS_MAX | TERRAIN | 30 | False | True |  |  |  | True | False
TERRAIN_OPTIONS | TERRAIN | 0 | False | True |  |  |  | True | False
TERRAIN_SPACING | TERRAIN | 100 | False | True |  |  |  | True | False
THR_DZ | THR | 100 | True | True |  |  |  | False | True | user_visible False->True
TKOFF_RPM_MAX | TKOFF | 0 | True | True |  |  |  | False | True | user_visible False->True
TKOFF_RPM_MIN | TKOFF | 0 | True | True |  |  |  | False | True | user_visible False->True
TKOFF_SLEW_TIME | TKOFF | 3 | True | True |  |  |  | False | True | user_visible False->True
TKOFF_THR_MAX | TKOFF | 0.9 | True | True |  |  |  | False | True | user_visible False->True
TUNE | TUNE | 0 | True | True |  |  |  | False | True | user_visible False->True
TUNE_MAX | TUNE | 0 | True | True |  |  |  | False | True | user_visible False->True
TUNE_MIN | TUNE | 0 | True | True |  |  |  | False | True | user_visible False->True
VISO_TYPE | VISO | 0 | True | True |  |  |  | False | True | user_visible False->True
VTX_ENABLE | VTX | 0 | True | True |  |  |  | False | True | user_visible False->True
WINCH_TYPE | WINCH | 0 | True | True |  |  |  | False | True | user_visible False->True
WPNAV_ACCEL | WPNAV | 250 | False | True | HARD CLAMPED 100..350 - out-of-range PARAM_SET rejected, stored value scrubbed at boot | 100 | 350 | True | False
WPNAV_ACCEL_C | WPNAV | 220 | False | True | HARD CLAMPED 100..300 - out-of-range PARAM_SET rejected, stored value scrubbed at boot | 100 | 300 | True | False
WPNAV_ACCEL_Z | WPNAV | 100 | False | True | HARD CLAMPED 50..200 - out-of-range PARAM_SET rejected, stored value scrubbed at boot | 50 | 200 | True | False
WPNAV_JERK | WPNAV | 1 | False | True |  |  |  | True | False
WPNAV_RADIUS | WPNAV | 400 | False | True | HARD CLAMPED 5..1000 - out-of-range PARAM_SET rejected, stored value scrubbed at boot | 5 | 1000 | True | False
WPNAV_RFND_USE | WPNAV | 0 | False | True |  |  |  | True | False
WPNAV_SPEED | WPNAV | 800 | False | True | HARD CLAMPED 30..1800 - out-of-range PARAM_SET rejected, stored value scrubbed at boot | 30 | 1800 | True | False
WPNAV_SPEED_DN | WPNAV | 150 | False | True | HARD CLAMPED 30..300 - out-of-range PARAM_SET rejected, stored value scrubbed at boot | 30 | 300 | True | False
WPNAV_SPEED_UP | WPNAV | 200 | False | True | HARD CLAMPED 30..300 - out-of-range PARAM_SET rejected, stored value scrubbed at boot | 30 | 300 | True | False
WPNAV_TER_MARGIN | WPNAV | 10 | False | True |  |  |  | True | False
WP_NAVALT_MIN | WP | 0 | False | True |  |  |  | True | False
WP_YAW_BEHAVIOR | WP | 1 | False | True |  |  |  | True | False
WVANE_ENABLE | WVANE | 0 | True | True |  |  |  | False | True | user_visible False->True

## README
Xplorer parameter disposition - v3
Generated from firmware source. Truth sources:
default value, readonly | libraries/AP_HAL_ChibiOS/hwdef/CubeOrangePlus-ODID/defaults.parm (@READONLY marker). Identical to the CubeOrangePlus copy.
user_visible | AP_PARAM_FLAG_HIDDEN in var_info tables (ArduCopter/Parameters.cpp, RC_Channels_VarInfo.h, SRV_Channels.cpp). Hidden params still exist in EEPROM and work; they are just absent from PARAM_REQUEST_LIST / param.pck.
Range min / Range max | libraries/GCS_MAVLink/GCS_Param_Clamps.h - enforced at boot (xplorer_param_clamp_boot_scrub) and on every PARAM_SET.
Columns I and J preserve v2's values so the original design intent is not lost.
Column K lists exactly which cells changed; changed rows are highlighted.
Note: readonly blocks GCS PARAM_SET only. Firmware set_and_save() still writes, so calibration and learning keep working.